## TB-25-137-F3
HLYM TECHNICAL BULLETIN
[27 empty] | PAGE |  |  |  |  | : | 1 OF 13
[27 empty] | DATE OF ISSUE |  |  |  |  | :
TB NO. | [8 empty] | REF. NO. | [5 empty] | MODEL |  |  |  |  | PART NAME | [8 empty] | PART NUMBER
TB-25-137 (REV. 0) | [8 empty] | FROM PCL: AUG'25 | [5 empty] | DA21 (06BA) |  |  |  |  | SEE BELOW | [8 empty] | SEE BELOW
NATURE | [5 empty] | TECH INFO FROM YMC |  |  |  | REQ. FROM YMC |  |  | REQ. FROM PROD. ENG |  |  | REVISION OF STD. |  |  | REVISION OF DWG. |  |  |  | REVISION OF MATERIAL |  |  |  |  | REQ. FROM SCM | [5 empty] | REQ. FROM YMAC
PURPOSE OF REVISION | [8 empty] | DA21 (06BA) - MASTER PART LIST FOR FACTORY 3
WITH EFFECTIVE FROM | [8 empty] | SEPTEMBER 2025 - ASSY CHECK JANUARY 2026 - TRIAL PRODUCTION JUNE 2026 - MASS PRODUCTION
The details are as listed below:
CONTENTS:
| A. |  | PARTS WHICH SUPPLY FROM YMC TO F3
| B. |  | PARTS WHICH SUPPLY FROM YMTT, YMCN & IYM TO F3
| C. |  | PARTS WHICH SUPPLY FROM YMAC (YIMM, TYM & YMVN) TO F3
| D. |  | PARTS WHICH SUPPLY FROM LCP TO F3
| E. |  | PARTS WHICH SUPPLY FROM F2 TO F3
| F. |  | PARTS WHICH SUPPLY FROM F1 & F1P TO F3
| G. |  | PARTS WHICH SUPPLY FROM F3 TO F1
| H. |  | PARTS WHICH SUPPLY FROM F3 TO F2
| I. |  | PARTS WHICH SUPPLY FROM F3 TO KOIKE
| J. |  | PARTS WHICH SUPPLY FROM F3 (YIMM & YMVN) TO GUPPY PLASTIC
| K. |  | PARTS WHICH SUPPLY FROM F3 (YIMM,YMVN & YMC) TO MODERNRIA
|  | NOTES: | [19 empty] | *USE BY PPC ONLY :
DATE OF COMPLETION
|  | 1. | PPC to update information in LN - System. | [18 empty] | Purchase BOM |  |  |  | Production BOM |  |  |  |  | J-BOM
|  | 2. | SCM to update LOO.
|  | 3. | Incoming QC to take note of the new parts. | [18 empty] | ISSUED BY |  |  |  | CHECKED BY |  |  |  |  | APPROVED BY
REV. |  |  | DATE. |  |  |  | REASON | [14 empty] | DOCUMENTATION
[▲0] | [6 empty] | NEW ISSUANCE. | [14 empty] | PROD. |  |  | METAL |  |  |  | • | INVENTORY | [5 empty] | METAL
[25 empty] | PLASTIC |  |  |  | • | [6 empty] | PLASTIC | •
[25 empty] | ASSY. |  |  |  | • | [6 empty] | ASSY. | •
[36 empty] | DIST. | •
FINANCE |  |  |  |  | SCM |  |  | QA |  |  |  | METAL SYS. |  | PLASTIC SYS. |  | ASSY. SYS. |  | DIST. |  |  | MM & LOGISTICS |  |  | SERVICE & META | [5 empty] | SPARE PARTS | [5 empty] | HLYR
KCL / VICTOR / YMK |  |  |  |  | DANIEL / YWL / LCF / CWY / LHC |  |  | TTG / LMK / INA / MUZI |  |  |  | CPH / RIDHWAN / AKL |  | LSL / NYR / ASYRAF |  | NIK / AZLAN |  | ERYN / BAHA |  |  | CMY / AZMI / ELSON |  |  | HAFIDZ | [5 empty] | BRANDON / HO / STS | [5 empty] | LCH / HSH
ISSUED BY | [10 empty] | CHECKED BY | [5 empty] | APPROVED BY | [7 empty] | REMARK
*PLS INFORM TO WHOM IT MAY CONCERN IN YOUR DEPARTMENT
P05-EN-003 / 04
90183-05014
90183-05014

## TB-25-137-F3_1
DA21(06BA)-MASTER PART LIST FOR FACTORY 3
A. | PARTS WHICH SUPPLY FROM YMC TO F5
No. | SEC | LVL1 | LVL2 | LVL3 | LVL4 | PART NO. | PART NAME | QTY/BIKE | SUPPLIER | USE IN | EX/NEW | REMARKS | Reference sheet
1 | 260 | 250 |  |  |  | 90150-05023 | SCREW,CROSSRECESSED RD. | 2 | YMC TO F3 | MODERNRIA | NEW |  | 3. QCPS- Sub Assy' | PCL | EMAIL - Local supplier info
2 | 820 | 140 |  |  |  | 1UA-82591-00 | BAND | 2 | YMC | F3 | NEW |  | QCPS - ML(R)' | PCL
3 | 859 | 200 |  |  |  | 90269-05005 | RIVET | 1 | YMC | F3 | NEW |  | QCPS - ML(L)' | PCL
4 | 217 | 170 |  |  |  | BRL-Y2173-00 | COVER,SIDE 3 ASSY. | 1 | YMC | F3 | EX |  | QCPS - ML(R)' | PCL | EMAIL - Import supplier info
5 | 217 | 060 |  |  |  | BRL-Y2172-00 | COVER,SIDE 2 ASSY. | 1 | YMC | F3 | EX |  | QCPS - ML(L)' | PCL
B. | PARTS WHICH SUPPLY FROM YMAC (YIMM) TO F3
No. | SEC | LVL1 | LVL2 | LVL3 | LVL4 | PART NO. | PART NAME | QTY/ BIKE | SUPPLIER | USE IN | EX/NEW | REMARKS | Reference sheet
1 | 141 | 110 |  |  |  | D19-XE441-00 | AIR FILTER SUB ASSY. | 1 | YIMM | F3 | NEW |  | 3. QCPS- Sub Assy | PCL | YPL
2 | 141 | 130 |  |  |  | D19-E1166-00 | PIPE,BREATHER 1 | 1 | YIMM | F3 | EX |  | 3. QCPS- Sub Assy | PCL | YPL
3 | 141 | 140 |  |  |  | 90467-11825 | CLIP | 1 | YIMM | F3 | EX |  | 3. QCPS- Sub Assy | PCL | YPL
4 | 141 | 160 |  |  |  | 90450-43805 | HOSE CLAMP ASSY. | 1 | YIMM | F3 | EX |  | 3. QCPS- Sub Assy | PCL | YPL
5 | 260 | 340 |  |  |  | BBP-XH355-H0-PH | COVER,METER SUB ASSY. | 1 | YIMM | F3 | EX | DGNM3 | 3. QCPS- Sub Assy | PCL | YPL | CIT - color type A (DGNM3)
6 | 260 | 340 |  |  |  | BBP-XH355-J0-PJ | COVER,METER SUB ASSY. | 1 | YIMM | F3 | EX | VPBC5 | 3. QCPS- Sub Assy | PCL | YPL | CIT - color type B (VPBC5)
7 | 215 | 010 |  |  |  | B65-F1500-10-PN | FR. FENDER ASSY. | 1 | YIMM | F3 | EX | DGNM3 | 3. QCPS- Sub Assy | PCL | YPL | CIT - color type A (DGNM3)
8 | 215 | 010 |  |  |  | B65-F1500-10-P7 | FR. FENDER ASSY. | 1 | YIMM | F3 | EX | VPBC5 | 3. QCPS- Sub Assy | PCL | YPL | CIT - color type B (VPBC5)
9 | 251 | 010 |  |  |  | B65-F5100-30-33 | FR. WHEEL ASSY. | 1 | YIMM | F3 | EX | DGNM3 / VPBC5 | QCPS - ML(R)' | PCL | YPL | CIT - color type A (DGNM3)
CIT - color type B (VPBC5)
10 | 253 | 010 |  |  |  | B65-F5300-10-33 | RR. WHEEL ASSY. | 1 | YIMM | F3 | EX | DGNM3 / VPBC5 | QCPS - ML(R)' | PCL | YPL | CIT - color type A (DGNM3)
CIT - color type B (VPBC5)
C. | PARTS WHICH SUPPLY FROM YMAC (YIMM) TO F3
No. | SEC | LVL1 | LVL2 | LVL3 | LVL4 | PART NO. | PART NAME | QTY/ BIKE | SUPPLIER | USE IN | EX/NEW | REMARKS | Reference sheet
1 | 260 | 200 |  |  |  | DA2-F61AA-00-P0S1 | VISOR | 1 | MODERNRIA | F3 | NEW | BNC2 | 3. QCPS- Sub Assy | PCL |  | DA21 - TYPE A - BNC2 (1862)
MASTER PART LIST FOR SUB ASSY BY VENDOR
No. | SEC | LVL1 | LVL2 | LVL3 | LVL4 | PART NO. | PART NAME | QTY/ BIKE | SUPPLIER | USE IN | EX/NEW | REMARKS | Reference sheet
1 | 260 | 200 |  |  |  | DA2-F61AA-00-P0S1 | VISOR | 1 | MODERNRIA | F3 | NEW | BNC2 | 3. QCPS- Sub Assy | PCL |  | CIT matrix
2 | 260 | 210 |  |  |  | 90179-05804 | NUT | 2 | IYM TO F3 | MODERNRIA | NEW |  | 3. QCPS- Sub Assy | PCL |  | CIT matrix
3 | 260 | 220 |  |  |  | 90464-04004 | CLAMP | 2 | YIMM TO F3 | MODERNRIA | EX |  | 3. QCPS- Sub Assy | PCL |  | CIT matrix
4 | 260 | 230 |  |  |  | DA2-F6231-00-P0 | COVER,HANDLE FRONT | 1 | MODERNRIA | MODERNRIA | NEW |  | 3. QCPS- Sub Assy | PCL |  | CIT matrix
5 | 260 | 240 |  |  |  | 90183-05807-L | NUT,SPRG. | 4 | MONTACO | MODERNRIA | EX |  | 3. QCPS- Sub Assy | PCL |  | CIT matrix
6 | 260 | 250 |  |  |  | 90150-05023 | SCREW,CROSSRECESSED RD. | 2 | YMC TO F3 | MODERNRIA | EX |  | 3. QCPS- Sub Assy | PCL |  | CIT matrix
7 | 260 | 270 |  |  |  | 90520-12807-L | DAMPER,PLATE | 1 | YMVN | MODERNRIA | NEW |  | 3. QCPS- Sub Assy | PCL |  | CIT matrix
8 | 260 | 200 |  |  |  | DA2-F61AA-00-P1S1 | VISOR | 1 | MODERNRIA | F3 | NEW | SMX | 3. QCPS- Sub Assy | PCL |  | CIT matrix
9 | 260 | 210 |  |  |  | 90179-05804 | NUT | 2 | IYM TO F3 | MODERNRIA | NEW |  | 3. QCPS- Sub Assy | PCL |  | CIT matrix
10 | 260 | 220 |  |  |  | 90464-04004 | CLAMP | 2 | YIMM TO F3 | MODERNRIA | EX |  | 3. QCPS- Sub Assy | PCL |  | CIT matrix
11 | 260 | 230 |  |  |  | DA2-F6231-00-P1 | COVER,HANDLE FRONT | 1 | MODERNRIA | MODERNRIA | NEW |  | 3. QCPS- Sub Assy | PCL |  | CIT matrix
12 | 260 | 240 |  |  |  | 90183-05807-L | NUT,SPRG. | 4 | MONTACO | MODERNRIA | EX |  | 3. QCPS- Sub Assy | PCL |  | CIT matrix
13 | 260 | 250 |  |  |  | 90150-05023 | SCREW,CROSSRECESSED RD. | 2 | YMC TO F3 | MODERNRIA | EX |  | 3. QCPS- Sub Assy | PCL |  | CIT matrix
14 | 260 | 270 |  |  |  | 90520-12807-L | DAMPER,PLATE | 1 | YMVN | MODERNRIA | NEW |  | 3. QCPS- Sub Assy | PCL |  | CIT matrix
15 | 260 | 200 |  |  |  | DA2-F61AA-00-P2S1 | VISOR | 1 | MODERNRIA | F3 | NEW | DCM2 | 3. QCPS- Sub Assy | PCL |  | CIT matrix
16 | 260 | 210 |  |  |  | 90179-05804 | NUT | 2 | IYM TO F3 | MODERNRIA | NEW |  | 3. QCPS- Sub Assy | PCL |  | CIT matrix
17 | 260 | 220 |  |  |  | 90464-04004 | CLAMP | 2 | YIMM TO F3 | MODERNRIA | EX |  | 3. QCPS- Sub Assy | PCL |  | CIT matrix
18 | 260 | 230 |  |  |  | DA2-F6231-00-P2 | COVER,HANDLE FRONT | 1 | MODERNRIA | MODERNRIA | NEW |  | 3. QCPS- Sub Assy | PCL |  | CIT matrix
19 | 260 | 240 |  |  |  | 90183-05807-L | NUT,SPRG. | 4 | MONTACO | MODERNRIA | EX |  | 3. QCPS- Sub Assy | PCL |  | CIT matrix
20 | 260 | 250 |  |  |  | 90150-05023 | SCREW,CROSSRECESSED RD. | 2 | YMC TO F3 | MODERNRIA | EX |  | 3. QCPS- Sub Assy | PCL |  | CIT matrix
21 | 260 | 270 |  |  |  | 90520-12807-L | DAMPER,PLATE | 1 | YMVN | MODERNRIA | NEW |  | 3. QCPS- Sub Assy | PCL |  | CIT matrix

## 3. QCPS- Sub Assy
QC PROCESS STANDARD (QCPS) |  |  |  |  | MODEL | TYPE | LINE | STATION | PROCESS NAME | ISSUED BY |  |  | CHECKED BY
[5 empty] | DA21 | MOPED | 1 | EXTERNAL VENDOR | S60-VISOR ASSY | QA | QE | PROD
NO | WORK PROCESS |  | IMPORTANT PROCESS | CONTROL ITEM | TIME | PART NO | PART NAME | QTY | COMSUMABLE | INSTRUMENT | CONTROL METHOD
[11 empty] | FREQUENCY |  | MEASURED BY
[11 empty] | QC | PROD | QC | PROD
1 | Take out cover handle front from container |  |  |  |  | DA2-F6231-00 | COVER,HANDLE FRONT | 1
2 | Take out nut sprg <4x> from container. |  |  |  |  | 90183-05807 | NUT,SPRG. | 4
3 | Set nut sprg <4x> to cover handle front. |  | ■ ■ ■ | Two on top. One L, One R. Cross sec AF-AF, AT-AT |  |  |  | 1
4 | Take out damper plate from container. |  |  |  |  | 90520-10855 | DAMPER,PLATE | 1
5 | Take out visor <1x> from container. |  |  |  |  | DA2-F61AA-00 | VISOR | 1
6 | le |  | ■ | Cross sec W-W
7 | Take out nut <2x> from container. |  |  |  |  | 90179-05804 | NUT | 2
8 | Set nut to visor.
9 | Set visor to cover handle front.
10 | Take out clamp <2x> from container. |  |  |  |  | 90464-04004 | CLAMP | 2
11 | Set clamp to cover handle front and visor. |  | ■ | Cross sec AB-AB
12 | Take out screw cross recess RD <2x> from container. |  |  |  |  | 90150-05023 | SCREW,CROSSRECESSED RD. | 2
13 | Set and tighten screw cross recess RD to visor and cover handle front.. |  | ■ ■ | Tightening torque 0.3-0.5Nm. Cross sec BD-BD
14 | Take out damper plate from container. |  |  |  |  | 90520-12807 | DAMPER,PLATE | 1
15 | Set damper plate to visor and cover handle front. |  | ■ | Paste the dampers on the two parts of the subassembly
16 | Check assembly condition & marking.
QC PROCESS STANDARD (QCPS) |  |  |  |  | MODEL | TYPE | LINE | STATION | PROCESS NAME | ISSUED BY |  |  | CHECKED BY
[5 empty] | DA21 | MOPED | 1 | SUB ASSY | S04-AIR FILTER ASSY (COMP) | QA | QE | PROD
NO | WORK PROCESS |  | IMPORTANT PROCESS | CONTROL ITEM | TIME | PART NO | PART NAME | QTY | COMSUMABLE | INSTRUMENT | CONTROL METHOD
[11 empty] | FREQUENCY |  | MEASURED BY
[11 empty] | QC | PROD | QC | PROD
1 | Take out air filter assy <1x> from rack. |  |  |  |  | D19-XE441-00 | AIR FILTER ASSY. | 1 |  | Visual | 100% |  | ●
2 | Take out hose clamp assy <1x> from container. |  |  |  |  | 90450-43805 | HOSE CLAMP ASSY. | 1
3 | Set the hose clamp assy to air filter assy. |  | ■ | Ensure the notch at hose clamp match with air filter. Hose clamp facing RHS.
4 | Take out pipe breather 1 <1x> from container. |  |  |  |  | D19-E1166-00 | PIPE,BREATHER 1 | 1
5 | Take out clip <1> from container. |  |  |  |  | 90467-11825 | CLIP | 1
6 | Set the clip to pipe breather 1 temporary.
7 | Set the pipe breather 1 & clip to air filter assy. |  | ■ | Direction of clip facing downside of vehicle
8 | Check assembly condition & marking
9 | Move the air filter assy to rack.
QC PROCESS STANDARD (QCPS) |  |  |  |  | MODEL | TYPE | LINE | STATION | PROCESS NAME | ISSUED BY |  |  | CHECKED BY
[5 empty] | DA21 | MOPED | LINE 4 | SUB ASSY | S03-COVER HANDLE 2 ASSY | QA | QE | PROD | LIEW KF | NIK M
[9 empty] | FENDER 2 SUB ASSY | ZAHIR | FAZRUL | KHAIDIL
NO | WORK PROCESS |  | IMPORTANT PROCESS | CONTROL ITEM | TIME | PART NO | PART NAME | QTY | COMSUMABLE | INSTRUMENT | CONTROL METHOD
[11 empty] | FREQUENCY |  | MEASURED BY
[11 empty] | QC | PROD | QC | PROD
1 | Take out cover hande 2 <1x> from rack. |  |  |  | 4 | BBP-F6145-00 | COVER,HANDLE 2 | 1
4 | Place the cover handle 2 & cover meter to holding jig. |  |  |  | 3
5 | Take out cover meter <1x> from container. |  |  |  | 3 | BBP-H3559-00 | COVER,METER | 1
6 | Set the cover meter assy to cover handle 2. |  |  |  | 8
7 | Take out damper plate <2x> from container. |  |  |  | 3 | 90520-01801 | DAMPER,PLATE | 2
8 | Affix damper plate to cover meter assy |  | ■ | Cross sec AB-AB | 8
9 | Check assembly condition & marking. |  |  |  | 5
34
QC PROCESS STANDARD (QCPS) |  |  |  |  | MODEL | TYPE | LINE | STATION | PROCESS NAME | ISSUED BY |  |  | CHECKED BY
[5 empty] | DA21 | MOPED | LINE 4 | SUB ASSY | S35-FR WHEEL MODULE ASSY | QA | QE | PROD | LIEW KF | NIK M
[10 empty] | ZAHIR | FAZRUL | KHAIDIL
NO | WORK PROCESS |  | IMPORTANT PROCESS | CONTROL ITEM | TIME | PART NO | PART NAME | QTY | COMSUMABLE | INSTRUMENT | CONTROL METHOD
[11 empty] | FREQUENCY |  | MEASURED BY
[11 empty] | QC | PROD | QC | PROD
1 | Take out fr fork assy <1x> from rack and check appearance | Take out fr fork from rack and check appearance |  |  | 7 | BBP-F3100-00 | FR. FORK ASSY. | 1
2 | Set fr fork assy to holding jig | Set fr fork to holding jig |  |  | 6
3 | Take out cover under <1x> from container. | Take out cover under from container. |  |  | 2 | B65-F3123-00 | COVER,UNDER 1 | 1
4 | Set the cover under to fr fork assy. | Set the cover under to fr fork assy. | ● | Position area of drain hole :20' | 13
5 | Check assembly condition & marking. | Check assembly condition & marking. |  |  | 6
6 | Take out fender assy <1x> from rack and check appearance | Take out fender 2 from rack and check appearance |  |  | 6 | B65-F1500-10 | FR. FENDER ASSY. | 1
7 | Set the fr fender assy to fr fork assy. | Set fender to fr fork. |  |  | 5
8 | Take out bolt <4x> from container. | Take out bolt <4> from container and set temporary to fender |  |  | 6 | 90109-068A4 | BOLT | 4
9 | Set the bolt to fr fender assy. |  |  |  | 6
10 | Tighten the bolt to fr fender assy. (8.0Nm) | Tighten the bolt to fr fender. (8.0Nm) | ● | Tightening torque 6.5~9.5N.m | 12
11 | Check torque (8.0Nm) and marking | Check torque (8.0Nm) and marking |  |  | 10
12 | Place the fr wheel module to carrier. | Place the fr wheel module to carrier. |  |  | 5
84
QC PROCESS STANDARD (QCPS) |  |  |  |  | MODEL | TYPE | LINE | STATION | PROCESS NAME | ISSUED BY |  |  | CHECKED BY
[5 empty] | BDL1 | SCOOTER | LINE 4 | SUB ASSY | S04-COVER SIDE 3 ASSY | QA | QE | PROD | LIEW KF | NIK M
[9 empty] | FENDER 2 SUB ASSY | ZAHIR | FAZRUL | KHAIDIL
NO | WORK PROCESS |  | IMPORTANT PROCESS | CONTROL ITEM | TIME | PART NO | PART NAME | QTY | COMSUMABLE | INSTRUMENT | CONTROL METHOD
[11 empty] | FREQUENCY |  | MEASURED BY
[11 empty] | QC | PROD | QC | PROD
1 | Take out cover side 3 <1x> from rack & check appearance. |  |  |  | 3 | BBP-F1731-00 | COVER,SIDE 3 | 1
2 | Take out nut sprg <3x> from container. |  |  |  | 3 | 90183-05807 | NUT,SPRG. | 3
3 | Set the nut sprg to cover side 3. |  |  |  | 12
4 | Take out mole side cover 3 <1x> from rack & check appearance |  |  |  | 3 | BBP-F171N-00 | MOLE,SIDE COVER 3 | 1
5 | Set the mole side cover 3 to cover side 3. |  | ● | Ensure all rib fully insert | 9
6 | Take out screw truss head tapping <2x> from container. |  |  |  | 3 | 97702-50012 | SCREW,TRUSS HEAD TAPPING | 2
7 | Set & tighten the screw truss head tapping to mole side cover 3 to cover side 3. (2 Nm) |  | ● | Tightening torque: 1.5~2 N.m | 9
8 | Check assembly condition & marking. |  |  |  | 7
49
QC PROCESS STANDARD (QCPS) |  |  |  |  | MODEL | TYPE | LINE | STATION | PROCESS NAME | ISSUED BY |  |  | CHECKED BY
[5 empty] | BDL1 | SCOOTER | LINE 4 | SUB ASSY | S05-COVER SIDE 4 ASSY | QA | QE | PROD | LIEW KF | NIK M
[9 empty] | FENDER 2 SUB ASSY | ZAHIR | FAZRUL | KHAIDIL
NO | WORK PROCESS |  | IMPORTANT PROCESS | CONTROL ITEM | TIME | PART NO | PART NAME | QTY | COMSUMABLE | INSTRUMENT | CONTROL METHOD
[11 empty] | FREQUENCY |  | MEASURED BY
[11 empty] | QC | PROD | QC | PROD
1 | Take out cover side 4 <1x> from rack & check appearance. |  |  |  | 3 | BBP-F1741-00 | COVER,SIDE 4 | 1
2 | Take out nut sprg <3x> from container. |  |  |  | 3 | 90183-05807 | NUT,SPRG. | 3
3 | Set the nut sprg to cover side 4. |  |  |  | 12
4 | Take out mole side cover 4 <1x> from rack & check appearance. |  |  |  | 3 | BBP-F171R-00 | MOLE,SIDE COVER 4 | 1
5 | Set the mole side cover 4 to cover side 4. |  | ● | Ensure all rib fully insert | 9
6 | Take out screw truss head tapping <2x> from container. |  |  |  | 3 | 97702-50012 | SCREW,TRUSS HEAD TAPPING | 2
7 | Set & tighten the screw truss head tapping to mole side cover 4 to cover side 4. (2 Nm) |  | ● | Tightening torque: 1.5~2 N.m | 9
8 | Check assembly condition & marking. |  |  |  | 7
49
QC PROCESS STANDARD (QCPS) |  |  |  |  | MODEL | TYPE | LINE | STATION | PROCESS NAME | ISSUED BY |  |  | CHECKED BY
[5 empty] | BDL1 | SCOOTER | LINE 4 | SUB ASSY | S06-MOLE SIDE COVER 5 ASSY | QA | QE | PROD | LIEW KF | NIK M
[9 empty] | FENDER 2 SUB ASSY | ZAHIR | FAZRUL | KHAIDIL
NO | WORK PROCESS |  | IMPORTANT PROCESS | CONTROL ITEM | TIME | PART NO | PART NAME | QTY | COMSUMABLE | INSTRUMENT | CONTROL METHOD
[11 empty] | FREQUENCY |  | MEASURED BY
[11 empty] | QC | PROD | QC | PROD
1 | Take out mole side cover 5 <1x> from rack & check appearance. |  |  |  | 3 | BBP-F171T-00 | MOLE,SIDE COVER 5 | 1
2 | Take out nut sprg <1x> from container. |  |  |  | 3 | 90183-05807 | NUT,SPRG. | 1
3 | Set the nut sprg to mole side cover 5. |  |  |  | 5
4 | Take out cover side 6 <1x> from rack & check appearance. |  |  |  | 3 | BBP-F171X-00 | COVER,SIDE 6 | 1
5 | Set the cover side 6 to mole side cover 5. |  | ● | Ensure all rib fully inserted | 18
6 | Take out cover side 5 <1x> from rack & check appearance. |  |  |  | 3 | BBP-F171E-00 | COVER,SIDE 5 | 1
7 | Set the cover side 5 to mole side cover 5. |  | ● | Ensure all rib fully inserted | 17
8 | Take out screw truss head tapping <4x> from container. |  |  |  | 4 | 97707-50016 | SCREW,TRUSS HEAD TAPPING | 4
9 | Set & tighten the screw truss head tapping to cover side 5 to mole side cover 5. (2 Nm) |  | ● ● | Tightening torque 1.5~2 Nm 2 Places | 11
10 | Set & tighten the screw truss head tapping to cover side 6 to mole side cover 5. (2 Nm) |  | ● ● | Tightening torque 1.5~2 Nm 2 Places | 11
11 | Check assembly condition & marking. |  |  |  | 10
12 | Take out cover tail 1 assy <1x> from rack. | Take out cover tail 1 assy from rack. |  |  | 3 | S48 | COVER TAIL 1 ASSY | 1
13 | Set the cover tail 1 assy to tail light assy & coveer side 5 & 6. | Set the cover tail 1 assy to tail light assy & coveer side 5 & 6. |  |  | 15
14 | Take out screw rd tapping <1x> from container. | Take out screw truss head tapping <2> from container. |  |  | 3 | 90160-05814 | SCREW,RD. TAPPING | 1
15 | Set & tighten the screw rd tapping to cover tail 1 assy. (2.0Nm) | Set & tighten the screw truss head tapping to cover tail 1 assy. (2.0Nm) | ● ● | Tightening Torque 1.5~2.0Nm Cross sec J-J | 8
16 | Check assembly condition & marking. | Check torque (2.0Nm) & marking. |  |  | 6
123
QC PROCESS STANDARD (QCPS) |  |  |  |  | MODEL | TYPE | LINE | STATION | PROCESS NAME | ISSUED BY |  |  | CHECKED BY
[5 empty] | BDL1 | SCOOTER | LINE 4 | SUB ASSY | S48-COVER TAIL 1 ASSY | QA | QE | PROD | LIEW KF | NIK M
[10 empty] | ZAHIR | FAZRUL | KHAIDIL
NO | WORK PROCESS |  | IMPORTANT PROCESS | CONTROL ITEM | TIME | PART NO | PART NAME | QTY | COMSUMABLE | INSTRUMENT | CONTROL METHOD
[11 empty] | FREQUENCY |  | MEASURED BY
[11 empty] | QC | PROD | QC | PROD
1 | Take out cover tail 1 <1x> from rack & check appearance. | Take out cover tail 1 from rack & check appearance. |  |  | 3 | BBP-F471K-00 | COVER,TAIL 1 | 1
2 | Take out emblem <1x> from container. | Take out emblem from container. |  |  | 3 | 5P2-F1737-00 | EMBLEM | 1
3 | Peel the white paper & affix the emblem to the cover tail 1. | Peel the white paper & affix the emblem to the cover tail 1. | ● | Follow dot at cover tail 1. | 6
4 | Check assembly condition & marking. | Check assembly condition & marking. |  |  | 4
16
QC PROCESS STANDARD (QCPS) |  |  |  |  | MODEL | TYPE | LINE | STATION | PROCESS NAME | ISSUED BY |  |  | CHECKED BY
[5 empty] | DA21 | MOPED | 1 | EXTERNAL VENDOR | S60-VISOR ASSY | QA | QE | PROD
NO | WORK PROCESS |  | IMPORTANT PROCESS | CONTROL ITEM | TIME | PART NO | PART NAME | QTY | COMSUMABLE | INSTRUMENT | CONTROL METHOD
[11 empty] | FREQUENCY |  | MEASURED BY
[11 empty] | QC | PROD | QC | PROD
1 | Take out cover handle front from container |  |  |  |  | DA2-F6231-00 | COVER,HANDLE FRONT | 1
2 | Take out nut sprg <4x> from container. |  |  |  |  | 90183-05807 | NUT,SPRG. | 4
3 | Set nut sprg <4x> to cover handle front. |  | ■ ■ ■ | Two on top. One L, One R. Cross sec AF-AF, AT-AT |  |  |  | 1
4 | Take out damper plate from container. |  |  |  |  | 90520-10855 | DAMPER,PLATE | 1
5 | Take out visor <1x> from container. |  |  |  |  | DA2-F61AA-00 | VISOR | 1
6 | le |  | ■ | Cross sec W-W
7 | Take out nut <2x> from container. |  |  |  |  | 90179-05804 | NUT | 2
8 | Set nut to visor.
9 | Set visor to cover handle front.
10 | Take out clamp <2x> from container. |  |  |  |  | 90464-04004 | CLAMP | 2
11 | Set clamp to cover handle front and visor. |  | ■ | Cross sec AB-AB
12 | Take out screw cross recess RD <2x> from container. |  |  |  |  | 90150-05023 | SCREW,CROSSRECESSED RD. | 2
13 | Set and tighten screw cross recess RD to visor and cover handle front.. |  | ■ ■ | Tightening torque 0.3-0.5Nm. Cross sec BD-BD
14 | Take out damper plate from container. |  |  |  |  | 90520-12807 | DAMPER,PLATE | 1
15 | Set damper plate to visor and cover handle front. |  | ■ | Paste the dampers on the two parts of the subassembly
16 | Check assembly condition & marking.
QC PROCESS STANDARD (QCPS) |  |  |  |  | MODEL | TYPE | LINE | STATION | PROCESS NAME | ISSUED BY |  |  | CHECKED BY
[5 empty] | BDL1 | SCOOTER | LINE 4 | SUB ASSY | S14-COVER FRONT ASSY | QA | QE | PROD | LIEW KF | NIK M
[9 empty] | SHIELD LEG 1 ASSY | ZAHIR | FAZRUL | KHAIDIL
NO | WORK PROCESS |  | IMPORTANT PROCESS | CONTROL ITEM | TIME | PART NO | PART NAME | QTY | COMSUMABLE | INSTRUMENT | CONTROL METHOD
[11 empty] | FREQUENCY |  | MEASURED BY
[11 empty] | QC | PROD | QC | PROD
1 | Take out cover front <1x> from rack. |  |  |  | 3 | BBP-F2865-00 | COVER,FRONT | 1
2 | Take out shield leg 1 assy <1x> from rack. |  |  |  | 3 | S13 | SHIELD LEG 1 ASSY | 1
3 | Set the shiled leg 1 assy to cover front. |  | ● ● | Insert from bottom The pin must set into panel front 1. | 21
4 | Take out screw truss head tapping <3x> from container. |  |  |  | 3 | 97707-50016 | SCREW,TRUSS HEAD TAPPING | 3
5 | Set & tighten the screw truss head tapping to shield leg 1 assy & cover front. (2 Nm) |  | ● ● ● | Tightening torque 1.5~2 Nm Front portion 3 places | 13
6 | Check assembly condition & marking. |  |  |  | 8
7 | Set the cover front assy to holding jig. |  |  |  | 3
8 | Take out the head light assy <1x> from rack & check apperance. |  |  |  | 4 | BBN-H4300-00 | HEAD LIGHT ASSY. | 1
9 | Set the head light assy to cover front assy. |  |  |  | 20
10 | Take out damper plate <4x> from container. |  |  |  | 3 | 90520-01806 | DAMPER,PLATE | 4
11 | Peel the damper plate & affix the damper plate to head light assy. |  | ● ● ● ● ● | Damper plate shall be affixed while fitting the marking line. Cross sec K-K Damper plate shall be affixed while fitting with R end of head light assy. Cross sec L-L Damper plate shall be affixed while fitting with R end of head light assy. | 22
12 | Take out screw truss head tapping <2x> from container. |  |  |  | 3 | 97707-50016 | SCREW,TRUSS HEAD TAPPING | 2
13 | Set & tighten the screw truss head tapping to shield leg 1 assy, cover front & head light assy. (2 Nm) |  | ● ● | Tightening torque 1.5~2 Nm Top portion | 8
14 | Take out screw truss head tapping <6x> from container. |  |  |  | 3 | 97707-50016 | SCREW,TRUSS HEAD TAPPING | 6
15 | Set & tighten the screw truss head tapping to shield leg 1 assy & head light assy. (2 Nm) |  | ● ● | Tightening torque 1.5~2 Nm Bottom portion | 8
16 | Check assembly condition & marking. |  |  |  | 6
131
QC PROCESS STANDARD (QCPS) |  |  |  |  | MODEL | TYPE | LINE | STATION | PROCESS NAME | ISSUED BY |  |  | CHECKED BY
[5 empty] | BDL1 | SCOOTER | LINE 4 | SUB ASSY | S16-PANEL 1 ASSY | QA | QE | PROD | LIEW KF | NIK M
[9 empty] | SHIELD LEG 1 ASSY | ZAHIR | FAZRUL | KHAIDIL
NO | WORK PROCESS |  | IMPORTANT PROCESS | CONTROL ITEM | TIME | PART NO | PART NAME | QTY | COMSUMABLE | INSTRUMENT | CONTROL METHOD
[11 empty] | FREQUENCY |  | MEASURED BY
[11 empty] | QC | PROD | QC | PROD
1 | Take out panel 1 <1x> from container. |  |  |  | 3 | BBP-F835U-00 | PANEL,1 | 1
2 | Take out nut sprg <8x> from container. |  |  |  | 5 | 90183-05807 | NUT,SPRG. | 8
3 | Set the nut sprg to panel 1. |  |  |  | 15
4 | Check assembly condition & marking. |  |  |  | 9
32
QC PROCESS STANDARD (QCPS) |  |  |  |  | MODEL | TYPE | LINE | STATION | PROCESS NAME | ISSUED BY |  |  | CHECKED BY
[5 empty] | BDL1 | SCOOTER | LINE 4 | SUB ASSY | S18-PANEL 2 ASSY | QA | QE | PROD | LIEW KF | NIK M
[9 empty] | SHIELD LEG 1 ASSY | ZAHIR | FAZRUL | KHAIDIL
NO | WORK PROCESS |  | IMPORTANT PROCESS | CONTROL ITEM | TIME | PART NO | PART NAME | QTY | COMSUMABLE | INSTRUMENT | CONTROL METHOD
[11 empty] | FREQUENCY |  | MEASURED BY
[11 empty] | QC | PROD | QC | PROD
1 | Take out panel 2 <1x> from container. |  |  |  | 3 | BBP-F835V-00 | PANEL,2 | 1
2 | Take out nut sprg <8x> from container. |  |  |  | 5 | 90183-05807 | NUT,SPRG. | 8
3 | Set the nut sprg to panel 2. |  |  |  | 15
4 | Check assembly condition & marking. |  |  |  | 9
32
QC PROCESS STANDARD (QCPS) |  |  |  |  | MODEL | TYPE | LINE | STATION | PROCESS NAME | ISSUED BY |  |  | CHECKED BY
[5 empty] | BDL1 | SCOOTER | LINE 4 | SUB ASSY | S15-BODY COWLING 1 ASSY | QA | QE | PROD | LIEW KF | NIK M
[9 empty] | SHIELD LEG 1 ASSY | ZAHIR | FAZRUL | KHAIDIL
NO | WORK PROCESS |  | IMPORTANT PROCESS | CONTROL ITEM | TIME | PART NO | PART NAME | QTY | COMSUMABLE | INSTRUMENT | CONTROL METHOD
[11 empty] | FREQUENCY |  | MEASURED BY
[11 empty] | QC | PROD | QC | PROD
1 | Take out body cowling <1x> from rack. |  |  |  | 3 | BBP-F8351-00 | BODY,COWLING | 1
2 | Take out mole 1 <1x> from rack. |  |  |  | 3 | BBP-F8345-00 | MOLE,1 | 1
3 | Set the mole 1 to body cowling. |  | ● | Ensure all rib is fully insert. | 9
4 | Take out nut sprg <2x> from container. |  |  |  | 3 | 90183-06815 | NUT,SPRG. | 2
5 | Set & push the nut sprg to boss of mole 1 & cowling. |  |  |  | 10
6 | Check assembly condition & marking. |  |  |  | 4
32
QC PROCESS STANDARD (QCPS) |  |  |  |  | MODEL | TYPE | LINE | STATION | PROCESS NAME | ISSUED BY |  |  | CHECKED BY
[5 empty] | BDL1 | SCOOTER | LINE 4 | SUB ASSY | S17-BODY COWLING 2 ASSY | QA | QE | PROD | LIEW KF | NIK M
[9 empty] | SHIELD LEG 1 ASSY | ZAHIR | FAZRUL | KHAIDIL
NO | WORK PROCESS |  | IMPORTANT PROCESS | CONTROL ITEM | TIME | PART NO | PART NAME | QTY | COMSUMABLE | INSTRUMENT | CONTROL METHOD
[11 empty] | FREQUENCY |  | MEASURED BY
[11 empty] | QC | PROD | QC | PROD
1 | Take out body cowling 2 <1x> from rack. |  |  |  | 3 | BBP-F8377-00 | BODY,COWLING 2 | 1
2 | Take out mole 2 <1x> from rack. |  |  |  | 3 | BBP-F8346-00 | MOLE,2 | 1
3 | Set the mole 2 to body cowling 2. |  | ● | Ensure all rib is fully insert. | 9
4 | Take out nut sprg <2x> from container. |  |  |  | 3 | 90183-06815 | NUT,SPRG. | 2
5 | Set & push the nut sprg to boss of mole 2 & cowling 2. |  |  |  | 10
6 | Check assembly condition & marking. |  |  |  | 4
32
● Note Q-point
● Note Q-point
● Note Q-point
● Note Q-point
● Note Q-point
● Note Q-point
● Note Q-point
● Note Q-point
● Note Q-point
● Note Q-point
● Note Q-point
● Note Q-point
● Note Q-point
● Note Q-point
● Note Q-point
● Note Q-point
● Note Q-point

## QCPS - ML(R)
QC PROCESS STANDARD (QCPS) |  |  |  |  | MODEL | TYPE | LINE | STATION | PROCESS NAME | ISSUED BY |  |  | CHECKED BY
[5 empty] | DA21 | MOPED | 1 | LINE RIGHT | R9 | QA | QE | PROD
NO | WORK PROCESS |  | IMPORTANT PROCESS | CONTROL ITEM | TIME | PART NO | PART NAME | QTY | COMSUMABLE | INSTRUMENT | CONTROL METHOD
[11 empty] | FREQUENCY |  | MEASURED BY
[11 empty] | QC | PROD | QC | PROD
1 | Untinghten the bolt flg (small head) to minus lead wire at eng assy.
2 | Set the wire minus lead 2 with bolt flg (small head) to frame comp. |  | ■ | Ensure terminal of wire minus lead 2 touch frame comp.
3 | Tighten the bolt fgl (small head) with wire minus lead 2 at frame comp. (7 Nm) |  | ■ | Tightening torque 5~8 N.m
4 | Separate & route the wire minus lead 2 outside of frame comp.
5 | Insert clamp of wire harness to frame comp |  | ■ ■ | Cross Section B-B Clamp of wire harness assy shall be inserted to hole of frame comp.
6 | Open cover connector & join the ACM lead wire, neutral sw lead wire & minus lead wire to wire harness assy.
7 | Close cover connector at wire harness assy.
8 | Route the terminal comp lead wire & headlight lead wire thru guide at case of stay headlight sub assy.
9 | Take out clamp <2x> from container. |  |  |  |  | 1UA-82591-00 | BAND | 2
10 | Set & clamp the wire minus lead, ACM lead wire & neutral sw lead wire from eng assy to frame comp. |  | ■ ■ | Cross sec AD-AD Tip of clamp shall be directed backward side of motorcycle.
11 | Set & clamp the wire minus lead, ACM lead wire & neutral sw lead wire from eng assy to frame comp. |  | ■ ■ ■ | Cross sec C-C Clamp the ACM lead wire on the white tape. Tip of clamp shall be directed backward side of motorcycle.
12 | Insert wire harness clamp to frame.
13 | Check assembly condition & marking.
QC PROCESS STANDARD (QCPS) |  |  |  |  | MODEL | TYPE | LINE | STATION | PROCESS NAME | ISSUED BY |  |  | CHECKED BY
[5 empty] | DA21 | MOPED | 1 | LINE RIGHT | R11 | QA | QE | PROD
NO | WORK PROCESS |  | IMPORTANT PROCESS | CONTROL ITEM | TIME | PART NO | PART NAME | QTY | COMSUMABLE | INSTRUMENT | CONTROL METHOD
[11 empty] | FREQUENCY |  | MEASURED BY
[11 empty] | QC | PROD | QC | PROD
1 | Take out COVER,SIDE 3 <1x> from container. |  |  |  |  | BRL-Y2173-00 | COVER,SIDE 3 ASSY. | 1
2 | Set COVER,SIDE 3 at frame assy.
3 | Check assembly condition & marking.
QC PROCESS STANDARD (QCPS) |  |  |  |  | MODEL | TYPE | LINE | STATION | PROCESS NAME | ISSUED BY |  |  | CHECKED BY
[5 empty] | BDL1 | SCOOTER | LINE 4 | LINE RIGHT | R5 | QA | QE | PROD | LIEW KF | NIK M
[10 empty] | ZAHIR | FAZRUL | KHAIDIL
NO | WORK PROCESS |  | IMPORTANT PROCESS | CONTROL ITEM | TIME | PART NO | PART NAME | QTY | COMSUMABLE | INSTRUMENT | CONTROL METHOD
[11 empty] | FREQUENCY |  | MEASURED BY
[11 empty] | QC | PROD | QC | PROD
1 | Take out front wheel assy <1x> from rack. | Take out front wheel assy from rack |  |  |  | B65-F5100-30 | FR. WHEEL ASSY. | 1
2 | Apply grease on the oil seal left and right side | Apply grease on the oil seal left and right side | ● | Grease shall be applied to lip thinly and uniformly
3 | Take out collar <1x> from container and set to fr wheel assy left and right side. | Take out collar from container and set to fr wheel assy left and right side. | ● | Lip of oil seal should not turn over |  | 90387-10277 | COLLAR | 2
4 | Take axle wheel fr <1x> from container and apply grease on it. | Take axle wheel fr from container and apply grease | ● ● | Apply grease on hatched portion and apply grease thinly and uniformly of each portion Apply grease on thread portion and seat surface. |  | B65-F5181-00 | AXLE,WHEEL FR. | 1
5 | Set fr wheel assy to fr fork assy and set the axle wheel fr thru the fr wheel assy from right side of vehicle | Set fr wheel assy to fr fork assy and set the axle wheel fr thru the fr wheel assy from right side of vehicle
6 | Take out handle comp assy <1x> from rack. | Take out handle comp assy from rack and set to fr fork. |  |  |  | S41 | HANDLE COMP ASSY | 1
7 | Set the handle comp assy to fr fork assy. |  | ● | Wire throttle (pull & return),wire brake and wire speedo to left side
8 | Arrange the wire harness assy to frame comp. | Arrange wire harness to frame comp. | ● | LHS
9 | Route branch or wire harness to: 1. Fr Master Cylinder Assy to left side of vehicle. 2. Throttle Wire & Wire Harness to left side of vehicle. | Route branch or wire harness to: 1. Fr Master Cylinder Assy to left side of vehicle. 2. Throttle Wire & Wire Harness to left side of vehicle.
10 | Pass wire harness through of frame comp left & insert clamp to frame comp. | Pass wire harness through of frame comp left & insert clamp to frame comp.
11 | Take out bolt flg <1x> and nut self locking <1x> from container. | Take out bolt flg and nut self locking from container. |  |  |  | 90105-108B0 90185-10011 | BOLT,FLG. NUT,SELF-LOCKING | 1 1
12 | Set bolt flg and nut self locking to handle comp . | Set bolt flg and nut self locking to handle comp . | ● | Set bolt from LHS
13 | Check assembly condition & marking. | Check assembly condition & marking.
14 | Take out bolt hex w/washer <1x> from container. | Take out bolt hex w/washer from container. |  |  |  | 90119-06044 | BOLT,HEX. W/WASHER | 1
15 | Set the bolt hex w/washer to rr fender assy. | Set the bolt hex w/washer to rr fender assy. | ● ● | RHS Cross sec X-X
16 | Tighten the bolt hex w/washer to rr fender assy. (4.0Nm) | Tighten the bolt hex w/washer to rr fender assy. (4.0Nm) | ● | Tightening Torque 3.0~4.5Nm
17 | Check torque (4.0Nm) & marking. | Check torque (4.0Nm) & marking.
QC PROCESS STANDARD (QCPS) |  |  |  |  | MODEL | TYPE | LINE | STATION | PROCESS NAME | ISSUED BY |  |  | CHECKED BY
[5 empty] | BDL1 | SCOOTER | LINE 4 | LINE RIGHT | R1 | QA | QE | PROD | LIEW KF | NIK M
[10 empty] | ZAHIR | FAZRUL | KHAIDIL
NO | WORK PROCESS |  | IMPORTANT PROCESS | CONTROL ITEM | TIME | PART NO | PART NAME | QTY | COMSUMABLE | INSTRUMENT | CONTROL METHOD
[11 empty] | FREQUENCY |  | MEASURED BY
[11 empty] | QC | PROD | QC | PROD
1 | Take our cam shaft 1 <1x> from container. | Take our cam shaft 1 from container. |  |  |  | B65-F5351-00 | CAM,SHAFT 1 | 1
2 | Apply grease to cam shaft 1. | Apply grease to cam shaft 1. | ● | Apply grease (0.1g) to all of both side surface without insufficient area.
3 | Set the cam shaft 1 to cover crankcase 1. | Set cam shaft 1 to cover crankcase 1. | ● | Set the punch mark to be outside
4 | Check assembly condition & marking. | Check assembly condition & marking.
5 | Take out rr brake shoe comp set assy <1x> from container. | Take out rr brake shoe comp set assy from container. |  |  |  | B65-F53Y0-01 | RR. BRAKE SHOE COMP. SET ASSY. | 1
6 | Set the rr brake shoe comp set assy to cam shaft 1. | Set the rr brake shoe comp set assy to cam shaft 1. | ● | Assemble direction inside of vehicle.
7 | Check assembly condition & marking. | Check assembly condition & marking.
8 | Take out rr wheel assy <1x> from rack. | Take out rr wheel assy from rack. |  |  |  | B65-F5300-10 | RR. WHEEL ASSY. | 1
9 | Set the rr wheel assy to axle drive at eng assy. | Set the rr wheel assy to axle drive at eng assy.
10 | Apply grease to axle drive at eng assy. | Apply grease to axle drive at eng assy. | ● | Grease shall be applied on hatched portion thinly & uniformly after rr wheel assemble.
11 | Take out collar <1x> from container. | Take out collar from container. |  |  |  | 90387-17808 | COLLAR | 1
12 | Set the collar to axle drive. | Set the collar to axle drive.
13 | Take out rr arm assy <1x> from rack. | Take out rr arm assy from rack. |  |  |  | S43 | REAR ARM ASSY | 1
14 | Set the rr arm assy to the axle drive with collar & rr whell assy. | Set the rr arm assy to the axle drive with collar & rr whell assy.
15 | Take out collar <1x> from container. | Take out collar from container. |  |  |  | 90387-17807 | COLLAR | 1
16 | Set the collar to seal oil at rr arm. | Set the collar to seal oil at rr arm. | ● | When installing collar no turning over of seal oil lips.
17 | Take out nut self locking <1x> from container. | Take out nut self locking from container. |  |  |  | 90185-16800 | NUT,SELF-LOCKING | 1
18 | Set the nut self locking to rr arm assy. | Set the nut self locking to rr arm assy.
19 | Tighten the nut self locking to rr arm assy. (130Nm) | Tighten the nut self locking to rr arm assy. (95Nm) | ● | Tightening Torque 11.0~140.0Nm Assemble seq
20 | Check torque (95.0Nm) & marking. | Check torque (95.0Nm) & marking.
21 | Take out bolt flg deep recess <2x> from container. | Take out bolt flg deep recess <2> from container. |  |  |  | 95D32-10060 | BOLT,FLG. DEEP RECESS | 2
22 | Set the bolt flg deep recess to rr arm assy. | Set the bolt flg deep recess to rr arm assy.
23 | Tighten the bolt flg deep recess to rr arm assy. (57.0Nm) | Tighten the bolt flg deep recess to rr arm assy. (57.0Nm) | ● ● | Tightening Torque 49.0~65.0Nm Tightening seq (top) Cross sec B-B
24 | Check torque (57.0Nm) & marking. | Check torque (57.0Nm) & marking.
25 | Tighten the bolt flg deep recess to rr arm assy. (57.0Nm) | Tighten the bolt flg deep recess to rr arm assy. (57.0Nm) | ● ● | Tightening Torque 49.0~65.0Nm Tightening seq (bottom) Cross sec C-C
26 | Check torque (57.0Nm) & marking. | Check torque (57.0Nm) & marking.
● Note Q-point
● Note Q-point
● Note Q-point
● Note Q-point

## QCPS - ML(L)
QC PROCESS STANDARD (QCPS) |  |  |  | MODEL | TYPE | LINE | STATION | PROCESS NAME | ISSUED BY |  |  | CHECKED BY
|  |  |  | DA21 | MOPED | 1 | LINE LEFT | L10 | QA | QE | PROD
NO | WORK PROCESS | IMPORTANT PROCESS | CONTROL ITEM | TIME | PART NO | PART NAME | QTY | COMSUMABLE | INSTRUMENT | CONTROL METHOD
[10 empty] | FREQUENCY |  | MEASURED BY
[10 empty] | QC | PROD | QC | PROD
1 | Insert the fuse box from wire harness assy to rib of frame comp. | ■ | View Y
2 | Set & insert the starter relay assy at wire harness assy to rib of frame comp. | ■ ■ | Accept to coat soapy water when inserting starter relay. Egde of starter relay shall be touched to frame comp.
3 | Take out stay seat assy <1x> from rack. |  |  |  | S51 | STAY SEAT ASSY | 1
4 | Take out bolt flg deep recess <4x> from container. |  |  |  | 95D32-06025 | BOLT,FLG. DEEP RECESS | 4
5 | Set the stay seat assy to frame comp with bolt flg deep recess.
6 | Tighten the bolt flg deep recess to stay seat assy at frame comp. (7Nm) | ■ ■ | Tightening torque 5~8 Nm Cross sec G-G
7 | Check assembly condition & marking.
8 | Route & pass overflow pipe from fuel tank sub assy inside of frame comp. | ■ ■ | Drain hose shall be passed in front of tube cross. Drain hose shall be passed through the guide.
9 | Take out air filter assy <1x> from rack. |  |  |  | S04 | AIR FILTER ASSY | 1
10 | Route the pipe breather 1 inside frame assy. | ■ | Breather pipe shall be passed through guide of frame comp.
11 | Set the jt 1 at air filter assy to throttle body assy.
12 | Take out clip <1> from container |  |  |  | 90467-12052 | CLIP | 1
13 | Set the clip to pipe breather 1 temporary.
14 | Set & insert the pipe breather 1 with clip to eng assy. | ■ ■ ■ | Insert hose until touch face of cover engine. Direction of clip knob shall be face left side of vehicle. Direction of white paint on pipe breather 1 shall be face left side of vehicle.
15 | Check assembly condition & marking.
16 | Take out bolt <4x> from container. |  |  |  | 90109-06322 | BOLT | 4
17 | Set the bolt to air filter assy & frame comp. | ■ | 4 Places.
18 | Tighten the bolt to air filter assy & frame comp. (4 Nm) | ■ | Tightening torque 3~4.5 N.m
19 | Take out CCU from container. |  |  |  | S61 | CCU ASSY | 1
20 | Scan the barcode at eng assy & frame assy & SCCU.
21 | Set the CCU assy to rib at air filter assy. |  | QR label of commun cont unit assy shall be installed upper side. Insert band to rib of air filter assy shall be touched to air filter assy. When assembling, applying silicone water or soapy water is acceptable.
22 | Take out barcode from printer & affix the barcode to guard mud assy.
23 | Take out plate <1x> from container. |  |  |  | DA2-H5525-10 | PLATE | 1
24 | Set the plate to CCU assy & air filter assy.
25 | Take out rivet <1x> from container. |  |  |  | 90269-05005 | RIVET | 1
26 | Set & insert the rivet into hole of plate at air filter assy.
27 | Take out stay engine 1 <1x> from container |  |  |  | B5V-F1315-00 | STAY,ENGINE 1 | 1
28 | Take out bolt flg <2x> from container. |  |  |  | 95812-10020 | BOLT,FLG. | 2
29 | Set the stay engine 1 with bolt flg to frame comp. | ■ ■ | 2 Places at frame comp. Ensure water temp sensor lead wire is infront of stay engine 1.
QC PROCESS STANDARD (QCPS) |  |  |  | MODEL | TYPE | LINE | STATION | PROCESS NAME | ISSUED BY |  |  | CHECKED BY
|  |  |  | DA21 | MOPED | 1 | LINE LEFT | L11 | QA | QE | PROD
NO | WORK PROCESS | IMPORTANT PROCESS | CONTROL ITEM | TIME | PART NO | PART NAME | QTY | COMSUMABLE | INSTRUMENT | CONTROL METHOD
[10 empty] | FREQUENCY |  | MEASURED BY
[10 empty] | QC | PROD | QC | PROD
1 | Take out COVER,SIDE 2 <1x> from container. |  |  |  | BRL-Y2172-00 | COVER,SIDE 2 ASSY. | 1
2 | Set COVER,SIDE 2 at frame assy.
3 | Check assembly condition & marking.
● Note Q-point
● Note Q-point

## EMAIL - Local supplier info
No | Part No | Part Name | Est. Part Weight (g) | Est. Shot Weight (g) | Est. Cycle Time (s) | Est. Tonnage | Est. Mould Size (H x W x T) | No. Of Cavity | Supplier | Injection | Painting | Graphic | Subassy | Remark
1 | DA2-F1711-00 | COVER,SIDE | 77.6 | 148.365 | 60 | 350T | 650 x 800 x 531 | 1+1 | Plastictecnic | P
2 | DA2-F1721-00 | COVER,SIDE 2 | 63.7 | [5 empty] | Plastictecnic | P
3 | DA2-F171E-00 | COVER,SIDE 5 | 69.9 | 146.79 | 65 | 350T | 750 x 690 x 660 | 2 | Plastictecnic | P
4 | DA2-F8365-00 | COVER | 137 | 143.85 | 60 | 450T | 730 x 650 x 668 | 1 | Plastictecnic | P
5 | DA2-F2865-00 | COVER,FRONT | 36.3 | 76.23 | 50 | 220T | 500 x 540 x 466 | 2 | Plastictecnic | P
6 | DA2-F6143-00 | COVER,HANDLE 1 | 181.2 | 190.26 | 65 | 350T | 820 x 688 x 666 | 1 | Guppy | P
7 | DA2-F6145-00 | COVER,HANDLE 2 | 173.3 | 181.965 | 65 | 350T | 600 x 700 x 666 | 1 | Guppy | P |  |  | P
8 | DA2-F1611-00 | FENDER | 421 | 442.05 | 70 | 650T | 1000 x 750 x 612 | 1 | Guppy | P
9 | DA2-F470E-00 | BOTTOM PLATE COMP. | 1583 | 1662.15 | 95 | 550T | 960 x 550 x 617 | 1 | Guppy | P |  |  | P | Inject at Guppy Penang & delivery to AAP.
10 | DA2-F137U-00 | GUIDE,AIR 1 | 101 | 182.385 | 60 | 350T | 620 x 610 x 607 | 1+1 | Guppy | P
11 | DA2-F137V-00 | GUIDE,AIR 2 | 72.7 | [5 empty] | Guppy | P
12 | DA2-F8385-00 | COVER,UNDER | 124.1 | 260.61 | 70 | 450T | 750 x 750 x 706 | 2 | Guppy | P |  |  | P
13 | DA2-F1552-00 | FENDER,INNER | 184.8 | 194.04 | 65 | 450T | 650 x 750 x 671 | 1 | Guppy | P |  |  | P
14 | DA2-F836K-00 | PANEL,INNER 1 | 487.7 | 512.085 | 58 | 650T | 1190 x 850 x 890 | 1 | Modernria | P
15 | DA2-F8345-00 | MOLE,1 | 63.4 | 133.14 | 55 | 350T | 750 x 700 x 600 | 1+1 | Modernria | P | P | P
16 | DA2-F8346-00 | MOLE,2 | 63.4 | [5 empty] | Modernria | P | P | P
17 | DA2-F172G-00 | PANEL,3 | 298.1 | 313.005 | 60 | 650T | 1190 x 850 x 646 | 1 | Modernria | P
18 | DA2-F172H-00 | PANEL,4 | 301.1 | 316.155 | 60 | 650T | 1190 x 850 x 646 | 1 | Modernria | P
19 | DA2-F8347-00 | MOLE,3 | 93.8 | 196.98 | 55 | 550T | 1070 x 790 x 807 | 1+1 | Modernria | P | P | P
20 | DA2-F8348-00 | MOLE,4 | 93.8 | [5 empty] | Modernria | P | P | P
21 | DA2-F61AA-00 | VISOR | 81.5 | 171.15 | 70 | 450T | 750 x 590 x 561 | 2 | Modernria | P |  |  | P
22 | DA2-F6231-00 | COVER,HANDLE FRONT | 133.3 | 139.965 | 55 | 350T | 600 x 640 x 646 | 1 | Modernria | P | P |  | P
23 | DA2-F1629-00 | GUARD,MUD | 150 | 157.5 | 60 | 350T | 650 x 600 x 598 | 1 | Modernria | P |  |  | P
24 | DA2-F163A-00 | COVER,1 | 79 | 165.9 | 60 | 350T | 850 x 550 x 486 | 2 | Modernria | P |  |  | P
25 | DA2-F255V-00 | COVER,BTRY. | 87 | 182.7 | 65 | 350T | 750 x 590 x 486 | 2 | Modernria | P |  |  | P
26 | DA2-E4718-00 | PROTECTOR,MUFF. 1 | 259 | 271.95 | 60 | 450T | 850 x 550 x 666 | 1 | Modernria | P | P |  | P
27 | DA2-E4799-00 | CAP | 142 | 298.2 | 60 | 350T | 700 x 550 x 561 | 2 | Modernria | P |  |  | P
28 | DA2-H5525-00 | PLATE | 10 | 42 | 50 | 100T | 300 x 390 x 285.40 | 4 | Modernria | P

## PCL
OUTPUT_TIME | PERIOD_OF_OUTPUT | EFFECTIVE_DATE | MODEL | MODEL_NAME | BOM_STAGE | ORG_MODEL | PCL_RELEASE_NAME | PCL_RELEASED_DATE | SEC | LVL1 | LVL2 | LVL3 | LVL4 | PART_NO | PART_NAME | [5 empty] | QUANTITY | CU_FA | PARTS SET NO1 | ORIGINAL_NO | LOCAL_IN_DATE | REV_REASON | LOCAL_OUT_DATE | CKD_OUT_REV_NO | ENGLISH_TRANSLATION | IN_DATE | IN_REVISION_NO | ERROR_CD
2025-10-06 10:29:52 | The latest only | 9999-12-31 | DA21 | T155-A,MYS,'26 | N |  | PCL is released. | 2025-02-19 | 260 | 250 |  |  |  | 90150-05023 | SCREW,CROSSRECESSED RD. | [5 empty] | 2 | A2 |  |  | 2025-01-03 |  | 9999-12-31 |  | Y | 2024-09-24
2025-10-30 15:50:57 | The latest only | 9999-12-31 | DA21 | T155-A,MYS,'26 | N |  | PCL is released. | 2025-02-19 | 260 | 200 |  |  |  | DA2-F61AA-00 | VISOR | [5 empty] | 1 | P |  |  | 2025-01-03 |  | 9999-12-31 |  | Y | 2024-09-24
2025-10-30 15:50:57 | The latest only | 9999-12-31 | DA21 | T155-A,MYS,'26 | N |  | PCL is released. | 2025-02-19 | 260 | 210 |  |  |  | 90179-05804 | NUT | [5 empty] | 2 | A4 |  |  | 2025-01-03 |  | 9999-12-31 |  | Y | 2024-09-24
2025-10-30 15:50:57 | The latest only | 9999-12-31 | DA21 | T155-A,MYS,'26 | N |  | PCL is released. | 2025-02-19 | 260 | 220 |  |  |  | 90464-04004 | CLAMP | [5 empty] | 2 | A5 |  |  | 2025-01-03 |  | 9999-12-31 |  | Y | 2024-09-24
2025-10-30 15:50:57 | The latest only | 9999-12-31 | DA21 | T155-A,MYS,'26 | N |  | PCL is released. | 2025-02-19 | 260 | 230 |  |  |  | DA2-F6231-00 | COVER,HANDLE FRONT | [5 empty] | 1 | P |  |  | 2025-01-03 |  | 9999-12-31 |  | Y | 2024-09-24
2025-10-30 15:50:57 | The latest only | 9999-12-31 | DA21 | T155-A,MYS,'26 | N |  | PCL is released. | 2025-02-19 | 260 | 240 |  |  |  | 90183-05807 | NUT,SPRG. | [5 empty] | 4 | P |  | 90183-05042 | 2025-01-03 |  | 9999-12-31 |  | Y | 2024-09-24
2025-10-30 15:50:57 | The latest only | 9999-12-31 | DA21 | T155-A,MYS,'26 | N |  | PCL is released. | 2025-02-19 | 260 | 250 |  |  |  | 90150-05023 | SCREW,CROSSRECESSED RD. | [5 empty] | 2 | A2 |  |  | 2025-01-03 |  | 9999-12-31 |  | Y | 2024-09-24
2025-10-30 15:50:57 | The latest only | 9999-12-31 | DA21 | T155-A,MYS,'26 | N |  | PCL is released. | 2025-02-19 | 260 | 260 |  |  |  | 90520-10855 | DAMPER,PLATE | [5 empty] | 1 | A5 |  |  | 2025-01-03 |  | 9999-12-31 |  | Y | 2024-09-24
2025-10-30 15:50:57 | The latest only | 9999-12-31 | DA21 | T155-A,MYS,'26 | N |  | PCL is released. | 2025-02-19 | 260 | 270 |  |  |  | 90520-12807 | DAMPER,PLATE | [5 empty] | 1 | P |  |  | 2025-01-03 |  | 9999-12-31 |  | Y | 2024-09-24
2025-10-06 10:29:52 | The latest only | 9999-12-31 | DA21 | T155-A,MYS,'26 | N |  | PCL is released. | 2025-02-19 | 820 | 140 |  |  |  | 1UA-82591-00 | BAND | [5 empty] | 2 | A2 |  |  | 2024-09-30 |  | 9999-12-31 |  | N | 2025-01-13
2025-10-06 10:29:52 | The latest only | 9999-12-31 | DA21 | T155-A,MYS,'26 | N |  | PCL is released. | 2025-02-19 | 859 | 200 |  |  |  | 90269-05005 | RIVET | [5 empty] | 1 | A2 |  |  | 2024-09-30 |  | 9999-12-31 |  | N | 2024-09-24
OUTPUT_TIME | PERIOD_OF_OUTPUT | EFFECTIVE_DATE | MODEL | MODEL_NAME | BOM_STAGE | ORG_MODEL | PCL_RELEASE_NAME | PCL_RELEASED_DATE | SEC | LVL1 | LVL2 | LVL3 | LVL4 | PART_NO | PART_NAME | [5 empty] | QUANTITY | CU_FA | PARTS SET NO1 | ORIGINAL_NO | LOCAL_IN_DATE | REV_REASON | LOCAL_OUT_DATE | CKD_OUT_REV_NO | ENGLISH_TRANSLATION | IN_DATE | IN_REVISION_NO | ERROR_CD
2025-10-06 10:28:48 | The latest only | 9999-12-31 | BYC2 | XTZ690,MYS,'26 | N | BRL3 | PCL is released. | 2024-12-12 | 217 | 170 |  |  |  | BRL-21731-00 | COVER,SIDE 3 | [5 empty] | 1 | A2 | BRL-Y2173-** |  | 2024-12-11 |  | 9999-12-31 |  | Y | 2024-03-08
2025-10-06 10:28:48 | The latest only | 9999-12-31 | BYC2 | XTZ690,MYS,'26 | N | BRL3 | PCL is released. | 2024-12-12 | 217 | 200 |  |  |  | 90468-040A0 | CLIP | [5 empty] | 1 | A2 | BRL-Y2173-** |  | 2024-12-11 |  | 9999-12-31 |  | N | 2024-03-08
2025-10-06 10:28:48 | The latest only | 9999-12-31 | BYC2 | XTZ690,MYS,'26 | N | BRL3 | PCL is released. | 2024-12-12 | 217 | 210 |  |  |  | 90468-040A0 | CLIP | [5 empty] | 1 | A2 | BRL-Y2173-** |  | 2024-12-11 |  | 9999-12-31 |  | N | 2024-03-08
2025-10-06 10:28:48 | The latest only | 9999-12-31 | BYC2 | XTZ690,MYS,'26 | N | BRL3 | PCL is released. | 2024-12-12 | 217 | 220 |  |  |  | 90183-05076 | NUT,SPRG. | [5 empty] | 1 | A2 | BRL-Y2173-** |  | 2024-12-11 |  | 9999-12-31 |  | Y | 2024-03-08
2025-10-06 10:28:48 | The latest only | 9999-12-31 | BYC2 | XTZ690,MYS,'26 | N | BRL4 | PCL is released. | 2024-12-12 | 286 | 010 |  |  |  | BRL-2153E-00 | EMBLEM,YAMAHA | [5 empty] | 1 | A2 | BRL-Y2173-** |  | 2024-04-08 |  | 9999-12-31 |  | N | 2024-04-08
2025-10-06 10:28:48 | The latest only | 9999-12-31 | BYC2 | XTZ690,MYS,'26 | N | BRL4 | PCL is released. | 2024-12-12 | 286 | 020 |  |  |  | BRL-2153E-10 | EMBLEM,YAMAHA | [5 empty] | 1 | A2 | BRL-Y2173-** |  | 2024-04-08 |  | 9999-12-31 |  | N | 2024-04-08
2025-10-06 10:28:48 | The latest only | 9999-12-31 | BYC2 | XTZ690,MYS,'26 | N | BRL4 | PCL is released. | 2024-12-12 | 286 | 030 |  |  |  | BRL-2153E-20 | EMBLEM,YAMAHA | [5 empty] | 1 | A2 | BRL-Y2173-** |  | 2024-04-08 |  | 9999-12-31 |  | N | 2024-04-08
2025-10-06 10:28:48 | The latest only | 9999-12-31 | BYC2 | XTZ690,MYS,'26 | N | BRL4 | PCL is released. | 2024-12-12 | 286 | 070 |  |  |  | BRL-2173E-00 | GRAPHIC,1 | [5 empty] | 1 | A2 | BRL-Y2173-** |  | 2024-04-08 |  | 9999-12-31 |  | N | 2024-04-08
2025-10-06 10:28:48 | The latest only | 9999-12-31 | BYC2 | XTZ690,MYS,'26 | N | BRL4 | PCL is released. | 2024-12-12 | 286 | 080 |  |  |  | BRL-2173E-10 | GRAPHIC,1 | [5 empty] | 1 | A2 | BRL-Y2173-** |  | 2024-04-08 |  | 9999-12-31 |  | N | 2024-04-08
2025-10-06 10:28:48 | The latest only | 9999-12-31 | BYC2 | XTZ690,MYS,'26 | N | BRL4 | PCL is released. | 2024-12-12 | 286 | 090 |  |  |  | BRL-2173E-20 | GRAPHIC,1 | [5 empty] | 1 | A2 | BRL-Y2173-** |  | 2024-04-08 |  | 9999-12-31 |  | N | 2024-04-08
OUTPUT_TIME | PERIOD_OF_OUTPUT | EFFECTIVE_DATE | MODEL | MODEL_NAME | BOM_STAGE | ORG_MODEL | PCL_RELEASE_NAME | PCL_RELEASED_DATE | SEC | LVL1 | LVL2 | LVL3 | LVL4 | PART_NO | PART_NAME | [5 empty] | QUANTITY | CU_FA | PARTS SET NO1 | ORIGINAL_NO | LOCAL_IN_DATE | REV_REASON | LOCAL_OUT_DATE | CKD_OUT_REV_NO | ENGLISH_TRANSLATION | IN_DATE | IN_REVISION_NO | ERROR_CD
2025-10-06 10:28:48 | The latest only | 9999-12-31 | BYC2 | XTZ690,MYS,'26 | N | BRL3 | PCL is released. | 2024-12-12 | 217 | 060 |  |  |  | BRL-21721-00 | COVER,SIDE 2 | [5 empty] | 1 | A2 | BRL-Y2172-00 |  | 2024-12-11 |  | 9999-12-31 |  | Y | 2024-03-08
2025-10-06 10:28:48 | The latest only | 9999-12-31 | BYC2 | XTZ690,MYS,'26 | N | BRL3 | PCL is released. | 2024-12-12 | 217 | 100 |  |  |  | 90480-01559 | GROMMET | [5 empty] | 1 | A2 | BRL-Y2172-00 |  | 2024-12-11 |  | 9999-12-31 |  | Y | 2024-03-08
OUTPUT_TIME | PERIOD_OF_OUTPUT | EFFECTIVE_DATE | MODEL | MODEL_NAME | BOM_STAGE | ORG_MODEL | PCL_RELEASE_NAME | PCL_RELEASED_DATE | SEC | LVL1 | LVL2 | LVL3 | LVL4 | PART_NO | PART_NAME | [5 empty] | QUANTITY | CU_FA | PARTS SET NO1 | ORIGINAL_NO | LOCAL_IN_DATE | REV_REASON | LOCAL_OUT_DATE | CKD_OUT_REV_NO | ENGLISH_TRANSLATION | IN_DATE | IN_REVISION_NO | ERROR_CD
2025-10-06 10:29:52 | The latest only | 9999-12-31 | DA21 | T155-A,MYS,'26 | N |  | PCL is released. | 2025-02-19 | 141 | 110 |  |  |  | D19-E4410-00 | AIR FILTER ASSY. | [5 empty] | 1 | A3 | D19-XE441-00 |  | 2024-09-30 |  | 9999-12-31 |  | Y | 2024-12-23
2025-10-06 10:29:52 | The latest only | 9999-12-31 | DA21 | T155-A,MYS,'26 | N |  | PCL is released. | 2025-02-19 | 141 | 130 |  |  |  | D19-E1166-00 | PIPE,BREATHER 1 | [5 empty] | 1 | A3 | D19-XE441-00 |  | 2024-09-30 |  | 9999-12-31 |  | Y | 2024-12-23
2025-10-06 10:29:52 | The latest only | 9999-12-31 | DA21 | T155-A,MYS,'26 | N |  | PCL is released. | 2025-02-19 | 141 | 140 |  |  |  | 90467-11825 | CLIP | [5 empty] | 1 | A3 | D19-XE441-00 |  | 2024-09-30 |  | 9999-12-31 |  | Y | 2024-12-23
2025-10-06 10:29:52 | The latest only | 9999-12-31 | DA21 | T155-A,MYS,'26 | N |  | PCL is released. | 2025-02-19 | 141 | 160 |  |  |  | 90450-43805 | HOSE CLAMP ASSY. | [5 empty] | 1 | A3 | D19-XE441-00 |  | 2024-09-30 |  | 9999-12-31 |  | Y | 2024-12-23
OUTPUT_TIME | PERIOD_OF_OUTPUT | EFFECTIVE_DATE | MODEL | MODEL_NAME | BOM_STAGE | ORG_MODEL | PCL_RELEASE_NAME | PCL_RELEASED_DATE | SEC | LVL1 | LVL2 | LVL3 | LVL4 | PART_NO | PART_NAME | [5 empty] | QUANTITY | CU_FA | PARTS SET NO1 | ORIGINAL_NO | LOCAL_IN_DATE | REV_REASON | LOCAL_OUT_DATE | CKD_OUT_REV_NO | ENGLISH_TRANSLATION | IN_DATE | IN_REVISION_NO | ERROR_CD |  | PARTS SET NO1
2025-10-06 10:24:23 | The latest only | 9999-12-31 | BDLA | GDR155,MYS,'24 | N | BDL2 | PCL is released. | 2023-09-27 | 260 | 340 |  |  |  | BBP-F6145-00 | COVER,HANDLE 2 | [5 empty] | 1 | A7 | BBP-XH355-** |  | 2024-01-01 | 92 | 9999-12-31 |  | Y | 2020-01-28 |  |  |  | BBP-XH355-**
2025-10-06 10:24:23 | The latest only | 9999-12-31 | BDLA | GDR155,MYS,'24 | N | BDL2 | PCL is released. | 2023-09-27 | 260 | 366 |  |  |  | 90520-01801 | DAMPER,PLATE | [5 empty] | 1 | A7 | BBP-XH355-** |  | 2024-01-01 | 92 | 9999-12-31 |  | Y | 2020-01-28 |  |  |  | BBP-XH355-**
2025-10-06 10:24:23 | The latest only | 9999-12-31 | BDLA | GDR155,MYS,'24 | N | BDL2 | PCL is released. | 2023-09-27 | 260 | 400 |  |  |  | BBP-H3559-00 | COVER,METER | [5 empty] | 1 | A7 | BBP-XH355-** |  | 2024-01-01 | 92 | 9999-12-31 |  | Y | 2020-01-28 |  |  |  | BBP-XH355-**
OUTPUT_TIME | PERIOD_OF_OUTPUT | EFFECTIVE_DATE | MODEL | MODEL_NAME | BOM_STAGE | ORG_MODEL | PCL_RELEASE_NAME | PCL_RELEASED_DATE | SEC | LVL1 | LVL2 | LVL3 | LVL4 | PART_NO | PART_NAME | QUANTITY | MPL_OUT_SIGN | ENGINE_SIGN | CU_FA | PARTS SET NO1 | QUANTITY | CU_FA | PARTS SET NO1 | ORIGINAL_NO | LOCAL_IN_DATE | REV_REASON | LOCAL_OUT_DATE | CKD_OUT_REV_NO | ENGLISH_TRANSLATION | IN_DATE | SPPLMNT_B_NO | SPPLMNT_CL | ERROR_CD
2025-10-06 10:24:23 | The latest only | 9999-12-31 | BDLA | GDR155,MYS,'24 | N | BBP1 | PCL is released. | 2023-09-27 | 215 | 010 |  |  |  | B65-F1500-10 | FR. FENDER ASSY. | 1 | Y |  | A7 |  | 1 | A7 |  |  | 2024-01-01 | 92 | 9999-12-31 |  | Y | 2019-09-10
2025-10-06 10:24:23 | The latest only | 9999-12-31 | BDLA | GDR155,MYS,'24 | N | BBP1 | PCL is released. | 2023-09-27 | 215 | 010 | 002 |  |  | B65-F1556-00 | FENDER,2 | 1 | N |  |  |  | 1 | A7 |  |  | 2020-05-01 | 90 | 9999-12-31 |  | Y | 2018-11-01
2025-10-06 10:24:23 | The latest only | 9999-12-31 | BDLA | GDR155,MYS,'24 | N | BDL1 | PCL is released. | 2023-09-27 | 217 | 070 |  |  |  | BBP-F1731-00 | COVER,SIDE 3 | 1 | Y |  | A7 |  | 1 | A7 |  |  | 2024-01-01 | 92 | 9999-12-31 |  | Y | 2020-01-08
2025-10-06 10:24:23 | The latest only | 9999-12-31 | BDLA | GDR155,MYS,'24 | N | BDL1 | PCL is released. | 2023-09-27 | 217 | 100 |  |  |  | BBP-F1741-00 | COVER,SIDE 4 | 1 | Y |  | A7 |  | 1 | A7 |  |  | 2024-01-01 | 92 | 9999-12-31 |  | Y | 2020-01-08
2025-10-06 10:24:23 | The latest only | 9999-12-31 | BDLA | GDR155,MYS,'24 | N | BDL1 | PCL is released. | 2023-09-27 | 217 | 190 |  |  |  | BBP-F171E-00 | COVER,SIDE 5 | 1 | Y |  | A7 |  | 1 | A7 |  |  | 2024-01-01 | 92 | 9999-12-31 |  | Y | 2020-01-08
2025-10-06 10:24:23 | The latest only | 9999-12-31 | BDLA | GDR155,MYS,'24 | N | BDL1 | PCL is released. | 2023-09-27 | 217 | 200 |  |  |  | BBP-F171X-00 | COVER,SIDE 6 | 1 | Y |  | A7 |  | 1 | A7 |  |  | 2024-01-01 | 92 | 9999-12-31 |  | Y | 2020-01-08
2025-10-06 10:24:23 | The latest only | 9999-12-31 | BDLA | GDR155,MYS,'24 | N | BDL1 | PCL is released. | 2023-09-27 | 217 | 240 |  |  |  | BBP-F471K-00 | COVER,TAIL 1 | 1 | Y |  | A7 |  | 1 | A7 |  |  | 2024-01-01 | 92 | 9999-12-31 |  | Y | 2020-01-08
2025-10-06 10:24:23 | The latest only | 9999-12-31 | BDLA | GDR155,MYS,'24 | N | B65J | PCL is released. | 2023-09-27 | 251 | 010 |  |  |  | B65-F5100-30 | FR. WHEEL ASSY. | 1 | Y |  | A7 |  | 1 | A7 |  |  | 2018-11-03 |  | 9999-12-31 |  | Y | 2018-11-01
2025-10-06 10:24:23 | The latest only | 9999-12-31 | BDLA | GDR155,MYS,'24 | N | B65J | PCL is released. | 2023-09-27 | 251 | 010 | 001 |  |  | B65-F5168-00 | WHEEL,CAST | 1 | Y |  |  |  | 1 | A7 |  |  | 2018-11-01 |  | 9999-12-31 |  | Y | 2018-11-01
2025-10-06 10:24:23 | The latest only | 9999-12-31 | BDLA | GDR155,MYS,'24 | N | BDL1 | PCL is released. | 2023-09-27 | 253 | 010 |  |  |  | B65-F5300-10 | RR. WHEEL ASSY. | 1 | Y |  | A7 |  | 1 | A7 |  |  | 2018-11-03 |  | 9999-12-31 |  | Y | 2020-01-15
2025-10-06 10:24:23 | The latest only | 9999-12-31 | BDLA | GDR155,MYS,'24 | N | BDL1 | PCL is released. | 2023-09-27 | 253 | 010 | 001 |  |  | B65-F5338-00 | WHEEL,CAST | 1 | Y |  |  |  | 1 | A7 |  |  | 2018-11-01 |  | 9999-12-31 |  | Y | 2018-11-01
2025-10-06 10:24:23 | The latest only | 9999-12-31 | BDLA | GDR155,MYS,'24 | N | BDL2 | PCL is released. | 2023-09-27 | 260 | 400 |  |  |  | BBP-H3559-00 | COVER,METER | 1 | Y |  | A7 | BBP-XH355-** | 1 | A7 |  |  | 2024-01-01 | 92 | 9999-12-31 |  | Y | 2020-01-28
2025-10-06 10:24:23 | The latest only | 9999-12-31 | BDLA | GDR155,MYS,'24 | N | BDL1 | PCL is released. | 2023-09-27 | 283 | 330 |  |  |  | BBP-F2865-00 | COVER,FRONT | 1 | Y |  | A7 |  | 1 | A7 |  |  | 2024-01-01 | 92 | 9999-12-31 |  | Y | 2020-01-15
2025-10-06 10:24:23 | The latest only | 9999-12-31 | BDLA | GDR155,MYS,'24 | N | BDL1 | PCL is released. | 2023-09-27 | 283 | 460 |  |  |  | BBP-F835U-00 | PANEL,1 | 1 | Y |  | A7 |  | 1 | A7 |  |  | 2024-01-01 | 92 | 9999-12-31 |  | Y | 2020-01-15
2025-10-06 10:24:23 | The latest only | 9999-12-31 | BDLA | GDR155,MYS,'24 | N | BDL1 | PCL is released. | 2023-09-27 | 283 | 490 |  |  |  | BBP-F835V-00 | PANEL,2 | 1 | Y |  | A7 |  | 1 | A7 |  |  | 2024-01-01 | 92 | 9999-12-31 |  | Y | 2020-01-15
2025-10-06 10:24:23 | The latest only | 9999-12-31 | BDLA | GDR155,MYS,'24 | N | BDL1 | PCL is released. | 2023-09-27 | 283 | 520 |  |  |  | BBP-F8345-00 | MOLE,1 | 1 | Y |  | A7 |  | 1 | A7 |  |  | 2024-01-01 | 92 | 9999-12-31 |  | Y | 2020-01-15
2025-10-06 10:24:23 | The latest only | 9999-12-31 | BDLA | GDR155,MYS,'24 | N | BDL1 | PCL is released. | 2023-09-27 | 283 | 530 |  |  |  | BBP-F8346-00 | MOLE,2 | 1 | Y |  | A7 |  | 1 | A7 |  |  | 2024-01-01 | 92 | 9999-12-31 |  | Y | 2020-01-15
OUTPUT_TIME | PERIOD_OF_OUTPUT | EFFECTIVE_DATE | MODEL | MODEL_NAME | BOM_STAGE | ORG_MODEL | PCL_RELEASE_NAME | PCL_RELEASED_DATE | SEC | LVL1 | LVL2 | LVL3 | LVL4 | PART_NO | PART_NAME | QUANTITY | MPL_OUT_SIGN | ENGINE_SIGN | CU_FA | PARTS SET NO1 | QUANTITY | CU_FA | PARTS SET NO1 | ORIGINAL_NO | LOCAL_IN_DATE | IN_REVISION_NO | OUT_DATE | OUT_REVISION_NO | MATERIAL | DRAWING_SIZE | SPPLMNT_B_NO | SPPLMNT_CL | ERROR_CD
2025-11-05 09:22:21 | The latest only | 9999-12-31 | DA21 | T155-A,MYS,'26 | N |  | PCL is released. | 2025-02-19 | 260 | 200 |  |  |  | DA2-F61AA-00 | VISOR | [5 empty] | 1 | P |  |  | 2025-01-03
2025-11-05 09:22:21 | The latest only | 9999-12-31 | DA21 | T155-A,MYS,'26 | N |  | PCL is released. | 2025-02-19 | 260 | 210 |  |  |  | 90179-05804 | NUT | [5 empty] | 2 | A4 |  |  | 2025-01-03
2025-11-05 09:22:21 | The latest only | 9999-12-31 | DA21 | T155-A,MYS,'26 | N |  | PCL is released. | 2025-02-19 | 260 | 220 |  |  |  | 90464-04004 | CLAMP | [5 empty] | 2 | A5 |  |  | 2025-01-03
2025-11-05 09:22:21 | The latest only | 9999-12-31 | DA21 | T155-A,MYS,'26 | N |  | PCL is released. | 2025-02-19 | 260 | 230 |  |  |  | DA2-F6231-00 | COVER,HANDLE FRONT | [5 empty] | 1 | P |  |  | 2025-01-03
2025-11-05 09:22:21 | The latest only | 9999-12-31 | DA21 | T155-A,MYS,'26 | N |  | PCL is released. | 2025-02-19 | 260 | 240 |  |  |  | 90183-05807 | NUT,SPRG. | [5 empty] | 4 | P |  |  | 2025-01-03
2025-11-05 09:22:21 | The latest only | 9999-12-31 | DA21 | T155-A,MYS,'26 | N |  | PCL is released. | 2025-02-19 | 260 | 250 |  |  |  | 90150-05023 | SCREW,CROSSRECESSED RD. | [5 empty] | 2 | A2 |  |  | 2025-01-03
2025-11-05 09:22:21 | The latest only | 9999-12-31 | DA21 | T155-A,MYS,'26 | N |  | PCL is released. | 2025-02-19 | 260 | 270 |  |  |  | 90520-12807 | DAMPER,PLATE | [5 empty] | 1 | P |  |  | 2025-01-03

## YPL
ADD/DEL | MT-code | Discon month | YPL type | CTsite | CT sitename | Ver. | Status | CU | From | Fromname | To | Toname | Lotsize | Replylotsize | Adjustlotsize | SEC | L1 | L2 | L3 | L4 | L5 | L6 | L7 | L8 | Part no. | Colorinstruction | Part name | Manufacturingassy | Selection | TTL Qty | Sizing | Sizingratio | Adjustsizingratio | New development part | Advance supply part | DWG.△ | Proto. DWGissued date | Prod. DWGissued date | SDC.△ | Proto.SDCissued date | Prod.SDCissued date | LOIissued date | CCP no. | PCLLocal In Date | PCLLocal Out Date | YPLLocal In Date | YPLLocal Out Date | YMAC makername | CT comment | 010A | 010B | Replysign | Reply date | Reply | PP comment | Replypreparation L/T | ReplyLOI request | FA comment | History
| BDLA |  | Official | K-X1 | YMAC | 22 | Fixed | A7 | K-T2 | YIMM(WJ) | K-91 | H.L.Y.M. | 40 | 0 | 40 | 260 | L1: 340 | BBP-F6145-00 |  | COVER,HANDLE 2 | BBP-XH355-** |  | 1 | N |  |  | N | N | 07 |  | 20190405 | [5 empty] | 20240201 | 99991231 | 20240201 | 99991231 |  | BBP-XH355-H0-PH(010A),BBP-XH355-J0-PJ(010B) / CDA YIMM 23-11-068 | * | * | N |  |  |  | 0 |  |  | N
| BDLA |  | Official | K-X1 | YMAC | 22 | Fixed | A7 | K-T2 | YIMM(WJ) | K-91 | H.L.Y.M. | 40 | 0 | 40 | 260 | L1: 366 | 90520-01801 |  | DAMPER,PLATE | BBP-XH355-** |  | 2 | N |  |  | N | N | 00 |  | 20101129 | [5 empty] | 20240201 | 99991231 | 20240201 | 99991231 |  | BBP-XH355-H0-PH(010A),BBP-XH355-J0-PJ(010B) / CDA YIMM 23-11-068 | * | * | N |  |  |  | 0 |  |  | N
| BDLA |  | Official | K-X1 | YMAC | 22 | Fixed | A7 | K-T2 | YIMM(WJ) | K-91 | H.L.Y.M. | 40 | 0 | 40 | 260 | L1: 400 | BBP-H3559-00 | * | COVER,METER | BBP-XH355-** |  | 1 | N |  |  | N | N | 07 |  | 20190405 | [5 empty] | 20240201 | 99991231 | 20240201 | 99991231 |  | BBP-XH355-H0-PH(010A),BBP-XH355-J0-PJ(010B) / CDA YIMM 23-11-068 | PH | PJ | N |  |  |  | 0 |  |  | N
[8 empty] | CU | From | Fromname | To | Toname |  |  |  | SEC | L1 | L2 | L3 | L4 | L5 | L6 | L7 | L8 | Part no. | Colorinstruction | Part name | Manufacturingassy | Selection | TTL Qty | [18 empty] | CT comment | 010A
[8 empty] | A3 | K-K2 | VIETNAM(YMVN) | K-91 | H.L.Y.M. |  |  |  | 141 | 400 L1: 110 | D19-E4410-00 |  | AIR FILTER ASSY. | D19-XE441-00 |  | 1 | [19 empty] | *
[8 empty] | A3 | K-K2 | VIETNAM(YMVN) | K-91 | H.L.Y.M. |  |  |  | 141 | 400 L1: 130 | D19-E1166-00 |  | PIPE,BREATHER 1 | D19-XE441-00 |  | 1 | [19 empty] | *
[8 empty] | A3 | K-K2 | VIETNAM(YMVN) | K-91 | H.L.Y.M. |  |  |  | 141 | 400 L1: 140 | 90467-11825 |  | CLIP | D19-XE441-00 |  | 1 | [19 empty] | *
[8 empty] | A3 | K-K2 | VIETNAM(YMVN) | K-91 | H.L.Y.M. |  |  |  | 141 | 400 L1: 160 | 90450-43805 |  | HOSE CLAMP ASSY. | D19-XE441-00 |  | 1 | [19 empty] | *
[8 empty] | CU | From | Fromname | To | Toname |  |  |  | SEC | L1 | L2 | L3 | L4 | L5 | L6 | L7 | L8 | Part no. | Colorinstruction | Part name | Manufacturingassy | Selection | TTL Qty | [18 empty] | CT comment | 010A | 010B
[8 empty] | A7 | K-T2 | YIMM(WJ) | K-91 | H.L.Y.M. |  |  |  | 215 | 160 L1: 010 | B65-F1500-10 | * | FR. FENDER ASSY. |  |  | 1 | [18 empty] | CDA YIMM 23-11-068 | PN | P7
[8 empty] | A7 | K-T2 | YIMM(WJ) | K-91 | H.L.Y.M. |  |  |  | 217 | 160 L1: 070 | BBP-F1731-00 | * | COVER,SIDE 3 |  |  | 1 | [18 empty] | CDA YIMM 23-11-068 | P7 | P8
[8 empty] | A7 | K-T2 | YIMM(WJ) | K-91 | H.L.Y.M. |  |  |  | 217 | 160 L1: 100 | BBP-F1741-00 | * | COVER,SIDE 4 |  |  | 1 | [18 empty] | CDA YIMM 23-11-068 | P7 | P8
[8 empty] | A7 | K-T2 | YIMM(WJ) | K-91 | H.L.Y.M. |  |  |  | 217 | 160 L1: 190 | BBP-F171E-00 | * | COVER,SIDE 5 |  |  | 1 | [18 empty] | CDA YIMM 23-11-068 | PJ | PK
[8 empty] | A7 | K-T2 | YIMM(WJ) | K-91 | H.L.Y.M. |  |  |  | 217 | 160 L1: 200 | BBP-F171X-00 | * | COVER,SIDE 6 |  |  | 1 | [18 empty] | CDA YIMM 23-11-068 | PJ | PK
[8 empty] | A7 | K-T2 | YIMM(WJ) | K-91 | H.L.Y.M. |  |  |  | 217 | 160 L1: 240 | BBP-F471K-00 | * | COVER,TAIL 1 |  |  | 1 | [18 empty] | CDA YIMM 23-11-068 | PG | PH
[8 empty] | A7 | K-T2 | YIMM(WJ) | K-91 | H.L.Y.M. |  |  |  | 251 | 160 L1: 010 | B65-F5100-30 | * | FR. WHEEL ASSY. |  |  | 1 | [19 empty] | 33 | 33
[8 empty] | A7 | K-T2 | YIMM(WJ) | K-91 | H.L.Y.M. |  |  |  | 253 | 160 L1: 010 | B65-F5300-10 | * | RR. WHEEL ASSY. |  |  | 1 | [19 empty] | 33 | 33
[8 empty] | A7 | K-T2 | YIMM(WJ) | K-91 | H.L.Y.M. |  |  |  | 283 | 160 L1: 330 | BBP-F2865-00 | * | COVER,FRONT |  |  | 1 | [18 empty] | CDA YIMM 23-11-068 | PH | PJ
[8 empty] | A7 | K-T2 | YIMM(WJ) | K-91 | H.L.Y.M. |  |  |  | 283 | 160 L1: 460 | BBP-F835U-00 | * | PANEL,1 |  |  | 1 | [18 empty] | CDA YIMM 23-11-068 | PG | PH
[8 empty] | A7 | K-T2 | YIMM(WJ) | K-91 | H.L.Y.M. |  |  |  | 283 | 160 L1: 490 | BBP-F835V-00 | * | PANEL,2 |  |  | 1 | [18 empty] | CDA YIMM 23-11-068 | PG | PH
[8 empty] | A7 | K-T2 | YIMM(WJ) | K-91 | H.L.Y.M. |  |  |  | 283 | 160 L1: 520 | BBP-F8345-00 | * | MOLE,1 |  |  | 1 | [18 empty] | CDA YIMM 23-11-068 | PD | PE
[8 empty] | A7 | K-T2 | YIMM(WJ) | K-91 | H.L.Y.M. |  |  |  | 283 | 160 L1: 530 | BBP-F8346-00 | * | MOLE,2 |  |  | 1 | [18 empty] | CDA YIMM 23-11-068 | PD | PE

## CIT - color type A (DGNM3)
Displayed data | MT-code | BOM stage | Basic color type | SEC | Selection | Part no. | Part name | Part remarks | color instruct no. | color no. | color name | color mark | mak. ind. dwg. prt. no. | color remarks | IN revision no. | IN synchronized no. | IN date | OUT revision no. | OUT synchronized no. | OUT date
The latest only | BDLA | N | A | 215 |  | B65-F1500-10 | FR. FENDER ASSY. |  | PN | 0826 | MAT TITAN 2 | MT2 |  |  |  |  | 2023-09-09 |  |  | 9999-12-31
The latest only | BDLA | N | A | 215 |  | B65-F1556-00 | FENDER,2 |  | PP | 0826 | MAT TITAN 2 | MT2 |  |  |  |  | 2023-09-09 |  |  | 9999-12-31
The latest only | BDLA | N | A | 217 |  | BBP-F171E-00 | COVER,SIDE 5 |  | PJ | 1194 | DARK GREENISH GRAY METALLIC 3 | DGNM3 |  |  |  |  | 2023-09-09 |  |  | 9999-12-31
The latest only | BDLA | N | A | 217 |  | BBP-F171X-00 | COVER,SIDE 6 |  | PJ | 1194 | DARK GREENISH GRAY METALLIC 3 | DGNM3 |  |  |  |  | 2023-09-09 |  |  | 9999-12-31
The latest only | BDLA | N | A | 217 |  | BBP-F1731-00 | COVER,SIDE 3 |  | P7 | 0826 | MAT TITAN 2 | MT2 |  |  |  |  | 2023-09-09 |  |  | 9999-12-31
The latest only | BDLA | N | A | 217 |  | BBP-F1741-00 | COVER,SIDE 4 |  | P7 | 0826 | MAT TITAN 2 | MT2 |  |  |  |  | 2023-09-09 |  |  | 9999-12-31
The latest only | BDLA | N | A | 217 |  | BBP-F471K-00 | COVER,TAIL 1 |  | PG | 1194 | DARK GREENISH GRAY METALLIC 3 | DGNM3 |  |  |  |  | 2023-09-09 |  |  | 9999-12-31
The latest only | BDLA | N | A | 251 |  | B65-F5100-30 | FR. WHEEL ASSY. |  | 33 | 0033 | YAMAHA BLACK | YB |  |  |  |  | 2023-09-09 |  |  | 9999-12-31
The latest only | BDLA | N | A | 251 |  | B65-F5168-00 | WHEEL,CAST |  | 33 | 0033 | YAMAHA BLACK | YB |  |  |  |  | 2023-09-09 |  |  | 9999-12-31
The latest only | BDLA | N | A | 253 |  | B65-F5300-10 | RR. WHEEL ASSY. |  | 33 | 0033 | YAMAHA BLACK | YB |  |  |  |  | 2023-09-09 |  |  | 9999-12-31
The latest only | BDLA | N | A | 253 |  | B65-F5338-00 | WHEEL,CAST |  | 33 | 0033 | YAMAHA BLACK | YB |  |  |  |  | 2023-09-09 |  |  | 9999-12-31
The latest only | BDLA | N | A | 260 |  | BBP-H3559-00 | COVER,METER |  | PH | 0826 | MAT TITAN 2 | MT2 |  |  |  |  | 2023-09-09 |  |  | 9999-12-31
The latest only | BDLA | N | A | 283 |  | BBP-F2865-00 | COVER,FRONT |  | PH | 1194 | DARK GREENISH GRAY METALLIC 3 | DGNM3 |  |  |  |  | 2023-09-09 |  |  | 9999-12-31
The latest only | BDLA | N | A | 283 |  | BBP-F8345-00 | MOLE,1 |  | PD | 0826 | MAT TITAN 2 | MT2 |  |  |  |  | 2023-09-09 |  |  | 9999-12-31
The latest only | BDLA | N | A | 283 |  | BBP-F8346-00 | MOLE,2 |  | PD | 0826 | MAT TITAN 2 | MT2 |  |  |  |  | 2023-09-09 |  |  | 9999-12-31
The latest only | BDLA | N | A | 283 |  | BBP-F835U-00 | PANEL,1 |  | PG | 1194 | DARK GREENISH GRAY METALLIC 3 | DGNM3 |  |  |  |  | 2023-09-09 |  |  | 9999-12-31
The latest only | BDLA | N | A | 283 |  | BBP-F835V-00 | PANEL,2 |  | PG | 1194 | DARK GREENISH GRAY METALLIC 3 | DGNM3 |  |  |  |  | 2023-09-09 |  |  | 9999-12-31
The latest only | BDLA | N | A | 286 | CA | 99234-00080 | EMBLEM,YAMAHA |  | * | [7 empty] | 2023-09-11 |  |  | 9999-12-31
The latest only | BDLA | N | A | 286 | CA | 99236-00080 | EMBLEM,YAMAHA |  | - | [7 empty] | 2023-09-11 |  |  | 9999-12-31
The latest only | BDLA | N | A | 286 | CB | BDL-F173E-80 | GRAPHIC,1 |  | * | [7 empty] | 2023-09-11 |  |  | 9999-12-31
The latest only | BDLA | N | A | 286 | CB | BDL-F173E-90 | GRAPHIC,1 |  | - | [7 empty] | 2023-09-11 |  |  | 9999-12-31
The latest only | BDLA | N | A | 286 | CC | BDL-F173F-80 | GRAPHIC,2 |  | * | [7 empty] | 2023-09-11 |  |  | 9999-12-31
The latest only | BDLA | N | A | 286 | CC | BDL-F173F-90 | GRAPHIC,2 |  | - | [7 empty] | 2023-09-11 |  |  | 9999-12-31
The latest only | BDLA | N | A | 286 | CD | BDL-F174J-40 | GRAPHIC,5 |  | * | [7 empty] | 2023-09-11 |  |  | 9999-12-31
The latest only | BDLA | N | A | 286 | CD | BDL-F174J-50 | GRAPHIC,5 |  | - | [7 empty] | 2023-09-11 |  |  | 9999-12-31
The latest only | BDLA | N | A | 286 | CE | BDL-F174K-40 | GRAPHIC,6 |  | * | [7 empty] | 2023-09-11 |  |  | 9999-12-31
The latest only | BDLA | N | A | 286 | CE | BDL-F174K-50 | GRAPHIC,6 |  | - | [7 empty] | 2023-09-11 |  |  | 9999-12-31
The latest only | BDLA | N | A | 286 | CF | BDL-F8391-80 | GRAPHIC,1 |  | * | [7 empty] | 2023-09-11 |  |  | 9999-12-31
The latest only | BDLA | N | A | 286 | CF | BDL-F8391-90 | GRAPHIC,1 |  | - | [7 empty] | 2023-09-11 |  |  | 9999-12-31
The latest only | BDLA | N | A | 286 | CG | BDL-F8392-80 | GRAPHIC,2 |  | * | [7 empty] | 2023-09-11 |  |  | 9999-12-31
The latest only | BDLA | N | A | 286 | CG | BDL-F8392-90 | GRAPHIC,2 |  | - | [7 empty] | 2023-09-11 |  |  | 9999-12-31
The latest only | BDLA | N | A | 286 | CH | BDL-F8393-80 | GRAPHIC,3 |  | * | [7 empty] | 2023-09-11 |  |  | 9999-12-31
The latest only | BDLA | N | A | 286 | CH | BDL-F8393-90 | GRAPHIC,3 |  | - | [7 empty] | 2023-09-11 |  |  | 9999-12-31
The latest only | BDLA | N | A | 286 | CI | BDL-F8394-80 | GRAPHIC,4 |  | * | [7 empty] | 2023-09-11 |  |  | 9999-12-31
The latest only | BDLA | N | A | 286 | CI | BDL-F8394-90 | GRAPHIC,4 |  | - | [7 empty] | 2023-09-11 |  |  | 9999-12-31
The latest only | BDLA | N | A | 286 | CJ | BDL-F8398-80 | GRAPHIC,5 |  | * | [7 empty] | 2023-09-11 |  |  | 9999-12-31
The latest only | BDLA | N | A | 286 | CJ | BDL-F8398-90 | GRAPHIC,5 |  | - | [7 empty] | 2023-09-11 |  |  | 9999-12-31
The latest only | BDLA | N | A | 286 | CK | BDL-F8399-80 | GRAPHIC,6 |  | * | [7 empty] | 2023-09-11 |  |  | 9999-12-31
The latest only | BDLA | N | A | 286 | CK | BDL-F8399-90 | GRAPHIC,6 |  | - | [7 empty] | 2023-09-11 |  |  | 9999-12-31

## CIT - color type B (VPBC5)
Displayed data | MT-code | BOM stage | Basic color type | SEC | Selection | Part no. | Part name | Part remarks | color instruct no. | color no. | color name | color mark | mak. ind. dwg. prt. no. | color remarks | IN revision no. | IN synchronized no. | IN date | OUT revision no. | OUT synchronized no. | OUT date
The latest only | BDLA | N | B | 215 |  | B65-F1500-10 | FR. FENDER ASSY. |  | P7 | 0960 | MAT BLUE METALLIC 3 | MBM3 |  |  |  |  | 2023-09-09 |  |  | 9999-12-31
The latest only | BDLA | N | B | 215 |  | B65-F1556-00 | FENDER,2 |  | P4 | 0960 | MAT BLUE METALLIC 3 | MBM3 |  |  |  |  | 2023-09-09 |  |  | 9999-12-31
The latest only | BDLA | N | B | 217 |  | BBP-F171E-00 | COVER,SIDE 5 |  | PK | 1177 | VIVID PURPLISH BLUE COCKTAIL 5 | VPBC5 |  |  |  |  | 2023-09-09 |  |  | 9999-12-31
The latest only | BDLA | N | B | 217 |  | BBP-F171X-00 | COVER,SIDE 6 |  | PK | 1177 | VIVID PURPLISH BLUE COCKTAIL 5 | VPBC5 |  |  |  |  | 2023-09-09 |  |  | 9999-12-31
The latest only | BDLA | N | B | 217 |  | BBP-F1731-00 | COVER,SIDE 3 |  | P8 | 0960 | MAT BLUE METALLIC 3 | MBM3 |  |  |  |  | 2023-09-09 |  |  | 9999-12-31
The latest only | BDLA | N | B | 217 |  | BBP-F1741-00 | COVER,SIDE 4 |  | P8 | 0960 | MAT BLUE METALLIC 3 | MBM3 |  |  |  |  | 2023-09-09 |  |  | 9999-12-31
The latest only | BDLA | N | B | 217 |  | BBP-F471K-00 | COVER,TAIL 1 |  | PH | 1177 | VIVID PURPLISH BLUE COCKTAIL 5 | VPBC5 |  |  |  |  | 2023-09-09 |  |  | 9999-12-31
The latest only | BDLA | N | B | 251 |  | B65-F5100-30 | FR. WHEEL ASSY. |  | 33 | 0033 | YAMAHA BLACK | YB |  |  |  |  | 2023-09-09 |  |  | 9999-12-31
The latest only | BDLA | N | B | 251 |  | B65-F5168-00 | WHEEL,CAST |  | 33 | 0033 | YAMAHA BLACK | YB |  |  |  |  | 2023-09-09 |  |  | 9999-12-31
The latest only | BDLA | N | B | 253 |  | B65-F5300-10 | RR. WHEEL ASSY. |  | 33 | 0033 | YAMAHA BLACK | YB |  |  |  |  | 2023-09-09 |  |  | 9999-12-31
The latest only | BDLA | N | B | 253 |  | B65-F5338-00 | WHEEL,CAST |  | 33 | 0033 | YAMAHA BLACK | YB |  |  |  |  | 2023-09-09 |  |  | 9999-12-31
The latest only | BDLA | N | B | 260 |  | BBP-H3559-00 | COVER,METER |  | PJ | 1177 | VIVID PURPLISH BLUE COCKTAIL 5 | VPBC5 |  |  |  |  | 2023-09-09 |  |  | 9999-12-31
The latest only | BDLA | N | B | 283 |  | BBP-F2865-00 | COVER,FRONT |  | PJ | 1177 | VIVID PURPLISH BLUE COCKTAIL 5 | VPBC5 |  |  |  |  | 2023-09-09 |  |  | 9999-12-31
The latest only | BDLA | N | B | 283 |  | BBP-F8345-00 | MOLE,1 |  | PE | 0960 | MAT BLUE METALLIC 3 | MBM3 |  |  |  |  | 2023-09-09 |  |  | 9999-12-31
The latest only | BDLA | N | B | 283 |  | BBP-F8346-00 | MOLE,2 |  | PE | 0960 | MAT BLUE METALLIC 3 | MBM3 |  |  |  |  | 2023-09-09 |  |  | 9999-12-31
The latest only | BDLA | N | B | 283 |  | BBP-F835U-00 | PANEL,1 |  | PH | 1177 | VIVID PURPLISH BLUE COCKTAIL 5 | VPBC5 |  |  |  |  | 2023-09-09 |  |  | 9999-12-31
The latest only | BDLA | N | B | 283 |  | BBP-F835V-00 | PANEL,2 |  | PH | 1177 | VIVID PURPLISH BLUE COCKTAIL 5 | VPBC5 |  |  |  |  | 2023-09-09 |  |  | 9999-12-31
The latest only | BDLA | N | B | 286 | CA | 99234-00080 | EMBLEM,YAMAHA |  | - | [7 empty] | 2023-09-11 |  |  | 9999-12-31
The latest only | BDLA | N | B | 286 | CA | 99236-00080 | EMBLEM,YAMAHA |  | * | [7 empty] | 2023-09-11 |  |  | 9999-12-31
The latest only | BDLA | N | B | 286 | CB | BDL-F173E-80 | GRAPHIC,1 |  | - | [7 empty] | 2023-09-11 |  |  | 9999-12-31
The latest only | BDLA | N | B | 286 | CB | BDL-F173E-90 | GRAPHIC,1 |  | * | [7 empty] | 2023-09-11 |  |  | 9999-12-31
The latest only | BDLA | N | B | 286 | CC | BDL-F173F-80 | GRAPHIC,2 |  | - | [7 empty] | 2023-09-11 |  |  | 9999-12-31
The latest only | BDLA | N | B | 286 | CC | BDL-F173F-90 | GRAPHIC,2 |  | * | [7 empty] | 2023-09-11 |  |  | 9999-12-31
The latest only | BDLA | N | B | 286 | CD | BDL-F174J-40 | GRAPHIC,5 |  | - | [7 empty] | 2023-09-11 |  |  | 9999-12-31
The latest only | BDLA | N | B | 286 | CD | BDL-F174J-50 | GRAPHIC,5 |  | * | [7 empty] | 2023-09-11 |  |  | 9999-12-31
The latest only | BDLA | N | B | 286 | CE | BDL-F174K-40 | GRAPHIC,6 |  | - | [7 empty] | 2023-09-11 |  |  | 9999-12-31
The latest only | BDLA | N | B | 286 | CE | BDL-F174K-50 | GRAPHIC,6 |  | * | [7 empty] | 2023-09-11 |  |  | 9999-12-31
The latest only | BDLA | N | B | 286 | CF | BDL-F8391-80 | GRAPHIC,1 |  | - | [7 empty] | 2023-09-11 |  |  | 9999-12-31
The latest only | BDLA | N | B | 286 | CF | BDL-F8391-90 | GRAPHIC,1 |  | * | [7 empty] | 2023-09-11 |  |  | 9999-12-31
The latest only | BDLA | N | B | 286 | CG | BDL-F8392-80 | GRAPHIC,2 |  | - | [7 empty] | 2023-09-11 |  |  | 9999-12-31
The latest only | BDLA | N | B | 286 | CG | BDL-F8392-90 | GRAPHIC,2 |  | * | [7 empty] | 2023-09-11 |  |  | 9999-12-31
The latest only | BDLA | N | B | 286 | CH | BDL-F8393-80 | GRAPHIC,3 |  | - | [7 empty] | 2023-09-11 |  |  | 9999-12-31
The latest only | BDLA | N | B | 286 | CH | BDL-F8393-90 | GRAPHIC,3 |  | * | [7 empty] | 2023-09-11 |  |  | 9999-12-31
The latest only | BDLA | N | B | 286 | CI | BDL-F8394-80 | GRAPHIC,4 |  | - | [7 empty] | 2023-09-11 |  |  | 9999-12-31
The latest only | BDLA | N | B | 286 | CI | BDL-F8394-90 | GRAPHIC,4 |  | * | [7 empty] | 2023-09-11 |  |  | 9999-12-31
The latest only | BDLA | N | B | 286 | CJ | BDL-F8398-80 | GRAPHIC,5 |  | - | [7 empty] | 2023-09-11 |  |  | 9999-12-31
The latest only | BDLA | N | B | 286 | CJ | BDL-F8398-90 | GRAPHIC,5 |  | * | [7 empty] | 2023-09-11 |  |  | 9999-12-31
The latest only | BDLA | N | B | 286 | CK | BDL-F8399-80 | GRAPHIC,6 |  | - | [7 empty] | 2023-09-11 |  |  | 9999-12-31
The latest only | BDLA | N | B | 286 | CK | BDL-F8399-90 | GRAPHIC,6 |  | * | [7 empty] | 2023-09-11 |  |  | 9999-12-31

## DA21 - TYPE A - BNC2 (1862)
Displayed data | MT-code | BOM stage | Basic color type | SEC | Selection | Part no. | Part name | Part remarks | color instruct no. | color no. | color name | color mark | mak. ind. dwg. prt. no. | color remarks | IN revision no. | IN synchronized no. | IN date | OUT revision no. | OUT synchronized no. | OUT date
The latest only | DA21 | N | A | 215 |  | B17-F1511-10 | FENDER |  | P0 | 0903 | BLACK METALLIC X | SMX |  |  | DA21002 | 00 | 2025-01-30 |  |  | 9999-12-31
The latest only | DA21 | N | A | 217 |  | DA2-F1731-00 | COVER,SIDE 3 |  | P0 | 1862 | BLUISH GRAY COCKTAIL 2 | BNC2 |  |  | DA21002 | 00 | 2025-01-30 |  |  | 9999-12-31
The latest only | DA21 | N | A | 217 |  | DA2-F1741-00 | COVER,SIDE 4 |  | P0 | 1862 | BLUISH GRAY COCKTAIL 2 | BNC2 |  |  | DA21002 | 00 | 2025-01-30 |  |  | 9999-12-31
The latest only | DA21 | N | A | 247 |  | BAX-F4773-00 | HANDLE,SEAT |  | P3 | 0903 | BLACK METALLIC X | SMX |  |  | DA21002 | 00 | 2025-01-30 |  |  | 9999-12-31
The latest only | DA21 | N | A | 251 |  | BNV-F5168-00 | WHEEL,CAST |  | 33 | 0033 | YAMAHA BLACK | YB |  |  | DA21002 | 00 | 2025-01-30 |  |  | 9999-12-31
The latest only | DA21 | N | A | 251 |  | BSM-F5100-00 | FR. WHEEL ASSY. |  | 33 | 0033 | YAMAHA BLACK | YB |  |  | DA21002 | 00 | 2025-01-30 |  |  | 9999-12-31
The latest only | DA21 | N | A | 251 |  | BSM-F5160-00 | CAST WHEEL ASSY. |  | 33 | 0033 | YAMAHA BLACK | YB |  |  | DA21002 | 00 | 2025-01-30 |  |  | 9999-12-31
The latest only | DA21 | N | A | 253 |  | D19-F5338-00 | WHEEL,CAST |  | 33 | 0033 | YAMAHA BLACK | YB |  |  | DA21002 | 00 | 2025-01-30 |  |  | 9999-12-31
The latest only | DA21 | N | A | 253 |  | DA2-F5300-00 | RR. WHEEL ASSY. |  | 33 | 0033 | YAMAHA BLACK | YB |  |  | DA21002 | 00 | 2025-01-30 |  |  | 9999-12-31
The latest only | DA21 | N | A | 253 |  | DA2-F5370-00 | CAST WHEEL ASSY. |  | 33 | 0033 | YAMAHA BLACK | YB |  |  | DA21002 | 00 | 2025-01-30 |  |  | 9999-12-31
The latest only | DA21 | N | A | 260 |  | DA2-F6231-00 | COVER,HANDLE FRONT |  | P0 | 1862 | BLUISH GRAY COCKTAIL 2 | BNC2 |  |  | DA21002 | 00 | 2025-01-30 |  |  | 9999-12-31
The latest only | DA21 | N | A | 270 |  | B17-F7452-00 | BRKT.,FOOTREST 1 |  | P0 | 0582 | MAT BLACK 2 | MBL2 |  |  | DA21002 | 00 | 2025-01-30 |  |  | 9999-12-31
The latest only | DA21 | N | A | 270 |  | B17-F7462-00 | BRKT.,FOOTREST 2 |  | P0 | 0582 | MAT BLACK 2 | MBL2 |  |  | DA21002 | 00 | 2025-01-30 |  |  | 9999-12-31
The latest only | DA21 | N | A | 270 |  | BSM-F7430-00 | RR. FOOTREST ASSY.,1 |  | P0 | 0582 | MAT BLACK 2 | MBL2 |  |  | DA21002 | 00 | 2025-01-30 |  |  | 9999-12-31
The latest only | DA21 | N | A | 270 |  | BSM-F7440-00 | RR. FOOTREST ASSY.,2 |  | P0 | 0582 | MAT BLACK 2 | MBL2 |  |  | DA21002 | 00 | 2025-01-30 |  |  | 9999-12-31
The latest only | DA21 | N | A | 283 |  | DA2-F3391-00 | PANEL,FRONT |  | P0 | 1862 | BLUISH GRAY COCKTAIL 2 | BNC2 |  |  | DA21002 | 00 | 2025-01-30 |  |  | 9999-12-31
The latest only | DA21 | N | A | 283 |  | DA2-F8345-00 | MOLE,1 |  | P0 | 1863 | RED COCKTAIL 7 | RC7 |  |  | DA21002 | 00 | 2025-01-30 |  |  | 9999-12-31
The latest only | DA21 | N | A | 283 |  | DA2-F8346-00 | MOLE,2 |  | P0 | 1863 | RED COCKTAIL 7 | RC7 |  |  | DA21002 | 00 | 2025-01-30 |  |  | 9999-12-31
The latest only | DA21 | N | A | 283 |  | DA2-F8347-00 | MOLE,3 |  | P0 | 1863 | RED COCKTAIL 7 | RC7 |  |  | DA21002 | 00 | 2025-01-30 |  |  | 9999-12-31
The latest only | DA21 | N | A | 283 |  | DA2-F8348-00 | MOLE,4 |  | P0 | 1863 | RED COCKTAIL 7 | RC7 |  |  | DA21002 | 00 | 2025-01-30 |  |  | 9999-12-31
The latest only | DA21 | N | A | 283 |  | DA2-F835U-00 | PANEL,1 |  | P0 | 1862 | BLUISH GRAY COCKTAIL 2 | BNC2 |  |  | DA21002 | 00 | 2025-01-30 |  |  | 9999-12-31
The latest only | DA21 | N | A | 283 |  | DA2-F835V-00 | PANEL,2 |  | P0 | 1862 | BLUISH GRAY COCKTAIL 2 | BNC2 |  |  | DA21002 | 00 | 2025-01-30 |  |  | 9999-12-31
The latest only | DA21 | N | A | 286 | CA | DA2-F173E-00 | GRAPHIC,1 |  | * | [5 empty] | DA21002 | 00 | 2025-03-28 |  |  | 9999-12-31
The latest only | DA21 | N | A | 286 | CA | DA2-F173E-10 | GRAPHIC,1 |  | - | [5 empty] | DA21002 | 00 | 2025-03-28 |  |  | 9999-12-31
The latest only | DA21 | N | A | 286 | CA | DA2-F173E-20 | GRAPHIC,1 |  | - | [5 empty] | DA21002 | 00 | 2025-03-28 |  |  | 9999-12-31
The latest only | DA21 | N | A | 286 | CB | DA2-F173E-00 | GRAPHIC,1 |  | * | [5 empty] | DA21002 | 00 | 2025-03-28 |  |  | 9999-12-31
The latest only | DA21 | N | A | 286 | CB | DA2-F173E-10 | GRAPHIC,1 |  | - | [5 empty] | DA21002 | 00 | 2025-03-28 |  |  | 9999-12-31
The latest only | DA21 | N | A | 286 | CB | DA2-F173E-20 | GRAPHIC,1 |  | - | [5 empty] | DA21002 | 00 | 2025-03-28 |  |  | 9999-12-31
The latest only | DA21 | N | A | 286 | CC | DA2-F174G-00 | GRAPHIC,3 |  | * | [5 empty] | DA21002 | 00 | 2025-03-28 |  |  | 9999-12-31
The latest only | DA21 | N | A | 286 | CC | DA2-F174G-10 | GRAPHIC,3 |  | - | [5 empty] | DA21002 | 00 | 2025-03-28 |  |  | 9999-12-31
The latest only | DA21 | N | A | 286 | CC | DA2-F174G-20 | GRAPHIC,3 |  | - | [5 empty] | DA21002 | 00 | 2025-03-28 |  |  | 9999-12-31
The latest only | DA21 | N | A | 286 | CD | DA2-F174H-00 | GRAPHIC,4 |  | * | [5 empty] | DA21002 | 00 | 2025-03-28 |  |  | 9999-12-31
The latest only | DA21 | N | A | 286 | CD | DA2-F174H-10 | GRAPHIC,4 |  | - | [5 empty] | DA21002 | 00 | 2025-03-28 |  |  | 9999-12-31
The latest only | DA21 | N | A | 286 | CD | DA2-F174H-20 | GRAPHIC,4 |  | - | [5 empty] | DA21002 | 00 | 2025-03-28 |  |  | 9999-12-31
The latest only | DA21 | N | A | 286 | CE | DA2-F174J-00 | GRAPHIC,5 |  | * | [5 empty] | DA21002 | 00 | 2025-03-28 |  |  | 9999-12-31
The latest only | DA21 | N | A | 286 | CE | DA2-F174J-10 | GRAPHIC,5 |  | - | [5 empty] | DA21002 | 00 | 2025-03-28 |  |  | 9999-12-31
The latest only | DA21 | N | A | 286 | CE | DA2-F174J-20 | GRAPHIC,5 |  | - | [5 empty] | DA21002 | 00 | 2025-03-28 |  |  | 9999-12-31
The latest only | DA21 | N | A | 286 | CF | DA2-F174K-00 | GRAPHIC,6 |  | * | [5 empty] | DA21002 | 00 | 2025-03-28 |  |  | 9999-12-31
The latest only | DA21 | N | A | 286 | CF | DA2-F174K-10 | GRAPHIC,6 |  | - | [5 empty] | DA21002 | 00 | 2025-03-28 |  |  | 9999-12-31
The latest only | DA21 | N | A | 286 | CF | DA2-F174K-20 | GRAPHIC,6 |  | - | [5 empty] | DA21002 | 00 | 2025-03-28 |  |  | 9999-12-31
The latest only | DA21 | N | A | 286 | CG | DA2-F83G4-00 | GRAPHIC,1 |  | * | [5 empty] | DA21002 | 00 | 2025-03-28 |  |  | 9999-12-31
The latest only | DA21 | N | A | 286 | CG | DA2-F83G4-10 | GRAPHIC,1 |  | - | [5 empty] | DA21002 | 00 | 2025-03-28 |  |  | 9999-12-31
The latest only | DA21 | N | A | 286 | CG | DA2-F83G4-20 | GRAPHIC,1 |  | - | [5 empty] | DA21002 | 00 | 2025-03-28 |  |  | 9999-12-31
The latest only | DA21 | N | A | 286 | CH | DA2-F83G5-00 | GRAPHIC,2 |  | * | [5 empty] | DA21002 | 00 | 2025-03-28 |  |  | 9999-12-31
The latest only | DA21 | N | A | 286 | CH | DA2-F83G5-10 | GRAPHIC,2 |  | - | [5 empty] | DA21002 | 00 | 2025-03-28 |  |  | 9999-12-31
The latest only | DA21 | N | A | 286 | CH | DA2-F83G5-20 | GRAPHIC,2 |  | - | [5 empty] | DA21002 | 00 | 2025-03-28 |  |  | 9999-12-31
The latest only | DA21 | N | A | 286 | CI | DA2-F8315-00 | EMBLEM |  | * | [5 empty] | DA21002 | 00 | 2025-03-28 |  |  | 9999-12-31
The latest only | DA21 | N | A | 286 | CI | DA2-F8315-10 | EMBLEM |  | - | [5 empty] | DA21002 | 00 | 2025-03-28 |  |  | 9999-12-31
The latest only | DA21 | N | A | 286 | CI | DA2-F8315-20 | EMBLEM |  | - | [5 empty] | DA21002 | 00 | 2025-03-28 |  |  | 9999-12-31
The latest only | DA21 | N | A | 286 | CJ | DA2-F83G6-00 | GRAPHIC,3 |  | * | [5 empty] | DA21002 | 00 | 2025-03-28 |  |  | 9999-12-31
The latest only | DA21 | N | A | 286 | CJ | DA2-F83G6-10 | GRAPHIC,3 |  | - | [5 empty] | DA21002 | 00 | 2025-03-28 |  |  | 9999-12-31
The latest only | DA21 | N | A | 286 | CJ | DA2-F83G6-20 | GRAPHIC,3 |  | - | [5 empty] | DA21002 | 00 | 2025-03-28 |  |  | 9999-12-31
The latest only | DA21 | N | A | 286 | CK | DA2-F83G7-00 | GRAPHIC,4 |  | * | [5 empty] | DA21002 | 00 | 2025-03-28 |  |  | 9999-12-31
The latest only | DA21 | N | A | 286 | CK | DA2-F83G7-10 | GRAPHIC,4 |  | - | [5 empty] | DA21002 | 00 | 2025-03-28 |  |  | 9999-12-31
The latest only | DA21 | N | A | 286 | CK | DA2-F83G7-20 | GRAPHIC,4 |  | - | [5 empty] | DA21002 | 00 | 2025-03-28 |  |  | 9999-12-31
The latest only | DA21 | N | A | 286 | CL | DA2-F83G8-00 | GRAPHIC,5 |  | * | [5 empty] | DA21002 | 00 | 2025-03-28 |  |  | 9999-12-31
The latest only | DA21 | N | A | 286 | CL | DA2-F83G8-10 | GRAPHIC,5 |  | - | [5 empty] | DA21002 | 00 | 2025-03-28 |  |  | 9999-12-31
The latest only | DA21 | N | A | 286 | CL | DA2-F83G8-20 | GRAPHIC,5 |  | - | [5 empty] | DA21002 | 00 | 2025-03-28 |  |  | 9999-12-31
The latest only | DA21 | N | A | 286 | CM | DA2-F83G9-00 | GRAPHIC,6 |  | * | [5 empty] | DA21002 | 00 | 2025-03-28 |  |  | 9999-12-31
The latest only | DA21 | N | A | 286 | CM | DA2-F83G9-10 | GRAPHIC,6 |  | - | [5 empty] | DA21002 | 00 | 2025-03-28 |  |  | 9999-12-31
The latest only | DA21 | N | A | 286 | CM | DA2-F83G9-20 | GRAPHIC,6 |  | - | [5 empty] | DA21002 | 00 | 2025-03-28 |  |  | 9999-12-31
The latest only | DA21 | N | A | 286 | CN | DA2-F83GA-00 | GRAPHIC,7 |  | * | [5 empty] | DA21002 | 00 | 2025-03-28 |  |  | 9999-12-31
The latest only | DA21 | N | A | 286 | CN | DA2-F83GA-10 | GRAPHIC,7 |  | - | [5 empty] | DA21002 | 00 | 2025-03-28 |  |  | 9999-12-31
The latest only | DA21 | N | A | 286 | CN | DA2-F83GA-20 | GRAPHIC,7 |  | - | [5 empty] | DA21002 | 00 | 2025-03-28 |  |  | 9999-12-31
The latest only | DA21 | N | A | 286 | CO | DA2-F83GB-00 | GRAPHIC,8 |  | * | [5 empty] | DA21002 | 00 | 2025-03-28 |  |  | 9999-12-31
The latest only | DA21 | N | A | 286 | CO | DA2-F83GB-10 | GRAPHIC,8 |  | - | [5 empty] | DA21002 | 00 | 2025-03-28 |  |  | 9999-12-31
The latest only | DA21 | N | A | 286 | CO | DA2-F83GB-20 | GRAPHIC,8 |  | - | [5 empty] | DA21002 | 00 | 2025-03-28 |  |  | 9999-12-31
The latest only | DA21 | N | A | 286 | CP | DA2-F83GC-00 | GRAPHIC,9 |  | * | [5 empty] | DA21002 | 00 | 2025-03-28 |  |  | 9999-12-31
The latest only | DA21 | N | A | 286 | CP | DA2-F83GC-10 | GRAPHIC,9 |  | - | [5 empty] | DA21002 | 00 | 2025-03-28 |  |  | 9999-12-31
The latest only | DA21 | N | A | 286 | CP | DA2-F83GC-20 | GRAPHIC,9 |  | - | [5 empty] | DA21002 | 00 | 2025-03-28 |  |  | 9999-12-31
The latest only | DA21 | N | A | 286 | CQ | DA2-F83GD-00 | GRAPHIC,10 |  | * | [5 empty] | DA21002 | 00 | 2025-03-28 |  |  | 9999-12-31
The latest only | DA21 | N | A | 286 | CQ | DA2-F83GD-10 | GRAPHIC,10 |  | - | [5 empty] | DA21002 | 00 | 2025-03-28 |  |  | 9999-12-31
The latest only | DA21 | N | A | 286 | CQ | DA2-F83GD-20 | GRAPHIC,10 |  | - | [5 empty] | DA21002 | 00 | 2025-03-28 |  |  | 9999-12-31
The latest only | DA21 | N | A | 286 | CR | DA2-F83GE-00 | GRAPHIC,11 |  | * | [5 empty] | DA21002 | 00 | 2025-03-28 |  |  | 9999-12-31
The latest only | DA21 | N | A | 286 | CR | DA2-F83GE-10 | GRAPHIC,11 |  | - | [5 empty] | DA21002 | 00 | 2025-03-28 |  |  | 9999-12-31
The latest only | DA21 | N | A | 286 | CR | DA2-F83GE-20 | GRAPHIC,11 |  | - | [5 empty] | DA21002 | 00 | 2025-03-28 |  |  | 9999-12-31
The latest only | DA21 | N | A | 286 | CS | DA2-F83GF-00 | GRAPHIC,12 |  | * | [5 empty] | DA21002 | 00 | 2025-03-28 |  |  | 9999-12-31
The latest only | DA21 | N | A | 286 | CS | DA2-F83GF-10 | GRAPHIC,12 |  | - | [5 empty] | DA21002 | 00 | 2025-03-28 |  |  | 9999-12-31
The latest only | DA21 | N | A | 286 | CS | DA2-F83GF-20 | GRAPHIC,12 |  | - | [5 empty] | DA21002 | 00 | 2025-03-28 |  |  | 9999-12-31
The latest only | DA21 | N | A | 286 | CT | DA2-F51G1-00 | GRAPHIC,1 |  | * | [5 empty] | DA21004 | 00 | 2025-04-11 |  |  | 9999-12-31
The latest only | DA21 | N | A | 286 | CT | DA2-F51G1-10 | GRAPHIC,1 |  | - | [5 empty] | DA21004 | 00 | 2025-04-11 |  |  | 9999-12-31
The latest only | DA21 | N | A | 286 | CT | DA2-F51G1-20 | GRAPHIC,1 |  | - | [5 empty] | DA21004 | 00 | 2025-04-11 |  |  | 9999-12-31
The latest only | DA21 | N | A | 286 | CU | DA2-F51G1-00 | GRAPHIC,1 |  | * | [5 empty] | DA21004 | 00 | 2025-04-11 |  |  | 9999-12-31
The latest only | DA21 | N | A | 286 | CU | DA2-F51G1-10 | GRAPHIC,1 |  | - | [5 empty] | DA21004 | 00 | 2025-04-11 |  |  | 9999-12-31
The latest only | DA21 | N | A | 286 | CU | DA2-F51G1-20 | GRAPHIC,1 |  | - | [5 empty] | DA21004 | 00 | 2025-04-11 |  |  | 9999-12-31

## CIT matrix
[5 empty] | MT-code1 | BOM stage1 |  |  |  | MT-code2 | BOM stage2 |  |  |  | MT-code3 | BOM stage3 |  |  |  | MT-code4 | BOM stage4 |  |  |  | MT-code5 | BOM stage5 |  |  |  | MT-code6 | BOM stage6 |  |  |  | MT-code7 | BOM stage7 |  |  |  | MT-code8 | BOM stage8 |  |  |  | MT-code9 | BOM stage9 |  |  |  | MT-code10 | BOM stage10 |  |  |  | MT-code11 | BOM stage11 |  |  |  | MT-code12 | BOM stage12 |  |  |  | MT-code13 | BOM stage13 |  |  |  | MT-code14 | BOM stage14 |  |  |  | MT-code15 | BOM stage15 |  |  |  | MT-code16 | BOM stage16 |  |  |  | MT-code17 | BOM stage17 |  |  |  | MT-code18 | BOM stage18 |  |  |  | MT-code19 | BOM stage19 |  |  |  | MT-code20 | BOM stage20
[5 empty] | DA21 | PRODUCTION |  |  |  | DA21 | PRODUCTION |  |  |  | DA21 | PRODUCTION
[5 empty] | Basic color type1 | color no.1 | color mark1 | color name1 | color remarks1 | Basic color type2 | color no.2 | color mark2 | color name2 | color remarks2 | Basic color type3 | color no.3 | color mark3 | color name3 | color remarks3 | Basic color type4 | color no.4 | color mark4 | color name4 | color remarks4 | Basic color type5 | color no.5 | color mark5 | color name5 | color remarks5 | Basic color type6 | color no.6 | color mark6 | color name6 | color remarks6 | Basic color type7 | color no.7 | color mark7 | color name7 | color remarks7 | Basic color type8 | color no.8 | color mark8 | color name8 | color remarks8 | Basic color type9 | color no.9 | color mark9 | color name9 | color remarks9 | Basic color type10 | color no.10 | color mark10 | color name10 | color remarks10 | Basic color type11 | color no.11 | color mark11 | color name11 | color remarks11 | Basic color type12 | color no.12 | color mark12 | color name12 | color remarks12 | Basic color type13 | color no.13 | color mark13 | color name13 | color remarks13 | Basic color type14 | color no.14 | color mark14 | color name14 | color remarks14 | Basic color type15 | color no.15 | color mark15 | color name15 | color remarks15 | Basic color type16 | color no.16 | color mark16 | color name16 | color remarks16 | Basic color type17 | color no.17 | color mark17 | color name17 | color remarks17 | Basic color type18 | color no.18 | color mark18 | color name18 | color remarks18 | Basic color type19 | color no.19 | color mark19 | color name19 | color remarks19 | Basic color type20 | color no.20 | color mark20 | color name20 | color remarks20
[5 empty] | A | 1862 | BNC2 | BLUISH GRAY COCKTAIL 2 |  | B | 0903 | SMX | BLACK METALLIC X |  | C | 0337 | DCM2 | DARK CYAN METALLIC 2
SEC | Selection | Part no. | Part name | Part remarks | color instruct no.1 | color no.1 | color mark1 | mak. ind. dwg. prt. no.1 | color remarks1 | color instruct no.2 | color no.2 | color mark2 | mak. ind. dwg. prt. no.2 | color remarks2 | color instruct no.3 | color no.3 | color mark3 | mak. ind. dwg. prt. no.3 | color remarks3 | color instruct no.4 | color no.4 | color mark4 | mak. ind. dwg. prt. no.4 | color remarks4 | color instruct no.5 | color no.5 | color mark5 | mak. ind. dwg. prt. no.5 | color remarks5 | color instruct no.6 | color no.6 | color mark6 | mak. ind. dwg. prt. no.6 | color remarks6 | color instruct no.7 | color no.7 | color mark7 | mak. ind. dwg. prt. no.7 | color remarks7 | color instruct no.8 | color no.8 | color mark8 | mak. ind. dwg. prt. no.8 | color remarks8 | color instruct no.9 | color no.9 | color mark9 | mak. ind. dwg. prt. no.9 | color remarks9 | color instruct no.10 | color no.10 | color mark10 | mak. ind. dwg. prt. no.10 | color remarks10 | color instruct no.11 | color no.11 | color mark11 | mak. ind. dwg. prt. no.11 | color remarks11 | color instruct no.12 | color no.12 | color mark12 | mak. ind. dwg. prt. no.12 | color remarks12 | color instruct no.13 | color no.13 | color mark13 | mak. ind. dwg. prt. no.13 | color remarks13 | color instruct no.14 | color no.14 | color mark14 | mak. ind. dwg. prt. no.14 | color remarks14 | color instruct no.15 | color no.15 | color mark15 | mak. ind. dwg. prt. no.15 | color remarks15 | color instruct no.16 | color no.16 | color mark16 | mak. ind. dwg. prt. no.16 | color remarks16 | color instruct no.17 | color no.17 | color mark17 | mak. ind. dwg. prt. no.17 | color remarks17 | color instruct no.18 | color no.18 | color mark18 | mak. ind. dwg. prt. no.18 | color remarks18 | color instruct no.19 | color no.19 | color mark19 | mak. ind. dwg. prt. no.19 | color remarks19 | color instruct no.20 | color no.20 | color mark20 | mak. ind. dwg. prt. no.20 | color remarks20
215 |  | B17-F1511-10 | FENDER |  | P0 | 0903 | SMX |  |  | <----- | <----- | <----- |  |  | PU | 0337 | DCM2
217 |  | DA2-F1731-00 | COVER,SIDE 3 |  | P0 | 1862 | BNC2 |  |  | P1 | 0903 | SMX |  |  | P2 | 0337 | DCM2
217 |  | DA2-F1741-00 | COVER,SIDE 4 |  | P0 | 1862 | BNC2 |  |  | P1 | 0903 | SMX |  |  | P2 | 0337 | DCM2
260 |  | DA2-F6231-00 | COVER,HANDLE FRONT |  | P0 | 1862 | BNC2 |  |  | P1 | 0903 | SMX |  |  | P2 | 0337 | DCM2
283 |  | DA2-F3391-00 | PANEL,FRONT |  | P0 | 1862 | BNC2 |  |  | P1 | 0903 | SMX |  |  | P2 | 0337 | DCM2
283 |  | DA2-F8345-00 | MOLE,1 |  | P0 | 1863 | RC7 |  |  | P1 | 0903 | SMX |  |  | <----- | <----- | <-----
283 |  | DA2-F8346-00 | MOLE,2 |  | P0 | 1863 | RC7 |  |  | P1 | 0903 | SMX |  |  | <----- | <----- | <-----
283 |  | DA2-F8347-00 | MOLE,3 |  | P0 | 1863 | RC7 |  |  | P1 | 0820 | BS4 |  |  | 8L | 008L | NG
283 |  | DA2-F8348-00 | MOLE,4 |  | P0 | 1863 | RC7 |  |  | P1 | 0820 | BS4 |  |  | 8L | 008L | NG
283 |  | DA2-F835U-00 | PANEL,1 |  | P0 | 1862 | BNC2 |  |  | P1 | 0903 | SMX |  |  | P2 | 0337 | DCM2
283 |  | DA2-F835V-00 | PANEL,2 |  | P0 | 1862 | BNC2 |  |  | P1 | 0903 | SMX |  |  | P2 | 0337 | DCM2
286 | CA | DA2-F173E-00 | GRAPHIC,1 |  | * |  |  |  |  | - |  |  |  |  | <-----
286 | CA | DA2-F173E-10 | GRAPHIC,1 |  | - |  |  |  |  | * |  |  |  |  | -
286 | CA | DA2-F173E-20 | GRAPHIC,1 |  | - |  |  |  |  | <----- |  |  |  |  | *
286 | CB | DA2-F173E-00 | GRAPHIC,1 |  | * |  |  |  |  | - |  |  |  |  | <-----
286 | CB | DA2-F173E-10 | GRAPHIC,1 |  | - |  |  |  |  | * |  |  |  |  | -
286 | CB | DA2-F173E-20 | GRAPHIC,1 |  | - |  |  |  |  | <----- |  |  |  |  | *
286 | CC | DA2-F174G-00 | GRAPHIC,3 |  | * |  |  |  |  | - |  |  |  |  | <-----
286 | CC | DA2-F174G-10 | GRAPHIC,3 |  | - |  |  |  |  | * |  |  |  |  | -
286 | CC | DA2-F174G-20 | GRAPHIC,3 |  | - |  |  |  |  | <----- |  |  |  |  | *
286 | CD | DA2-F174H-00 | GRAPHIC,4 |  | * |  |  |  |  | - |  |  |  |  | <-----
286 | CD | DA2-F174H-10 | GRAPHIC,4 |  | - |  |  |  |  | * |  |  |  |  | -
286 | CD | DA2-F174H-20 | GRAPHIC,4 |  | - |  |  |  |  | <----- |  |  |  |  | *
286 | CE | DA2-F174J-00 | GRAPHIC,5 |  | * |  |  |  |  | - |  |  |  |  | <-----
286 | CE | DA2-F174J-10 | GRAPHIC,5 |  | - |  |  |  |  | * |  |  |  |  | -
286 | CE | DA2-F174J-20 | GRAPHIC,5 |  | - |  |  |  |  | <----- |  |  |  |  | *
286 | CF | DA2-F174K-00 | GRAPHIC,6 |  | * |  |  |  |  | - |  |  |  |  | <-----
286 | CF | DA2-F174K-10 | GRAPHIC,6 |  | - |  |  |  |  | * |  |  |  |  | -
286 | CF | DA2-F174K-20 | GRAPHIC,6 |  | - |  |  |  |  | <----- |  |  |  |  | *
286 | CG | DA2-F83G4-00 | GRAPHIC,1 |  | * |  |  |  |  | - |  |  |  |  | <-----
286 | CG | DA2-F83G4-10 | GRAPHIC,1 |  | - |  |  |  |  | * |  |  |  |  | -
286 | CG | DA2-F83G4-20 | GRAPHIC,1 |  | - |  |  |  |  | <----- |  |  |  |  | *
286 | CH | DA2-F83G5-00 | GRAPHIC,2 |  | * |  |  |  |  | - |  |  |  |  | <-----
286 | CH | DA2-F83G5-10 | GRAPHIC,2 |  | - |  |  |  |  | * |  |  |  |  | -
286 | CH | DA2-F83G5-20 | GRAPHIC,2 |  | - |  |  |  |  | <----- |  |  |  |  | *
286 | CJ | DA2-F83G6-00 | GRAPHIC,3 |  | * |  |  |  |  | - |  |  |  |  | <-----
286 | CJ | DA2-F83G6-10 | GRAPHIC,3 |  | - |  |  |  |  | * |  |  |  |  | -
286 | CJ | DA2-F83G6-20 | GRAPHIC,3 |  | - |  |  |  |  | <----- |  |  |  |  | *
286 | CK | DA2-F83G7-00 | GRAPHIC,4 |  | * |  |  |  |  | - |  |  |  |  | <-----
286 | CK | DA2-F83G7-10 | GRAPHIC,4 |  | - |  |  |  |  | * |  |  |  |  | -
286 | CK | DA2-F83G7-20 | GRAPHIC,4 |  | - |  |  |  |  | <----- |  |  |  |  | *
286 | CL | DA2-F83G8-00 | GRAPHIC,5 |  | * |  |  |  |  | - |  |  |  |  | <-----
286 | CL | DA2-F83G8-10 | GRAPHIC,5 |  | - |  |  |  |  | * |  |  |  |  | -
286 | CL | DA2-F83G8-20 | GRAPHIC,5 |  | - |  |  |  |  | <----- |  |  |  |  | *
286 | CM | DA2-F83G9-00 | GRAPHIC,6 |  | * |  |  |  |  | - |  |  |  |  | <-----
286 | CM | DA2-F83G9-10 | GRAPHIC,6 |  | - |  |  |  |  | * |  |  |  |  | -
286 | CM | DA2-F83G9-20 | GRAPHIC,6 |  | - |  |  |  |  | <----- |  |  |  |  | *
286 | CN | DA2-F83GA-00 | GRAPHIC,7 |  | * |  |  |  |  | - |  |  |  |  | <-----
286 | CN | DA2-F83GA-10 | GRAPHIC,7 |  | - |  |  |  |  | * |  |  |  |  | -
286 | CN | DA2-F83GA-20 | GRAPHIC,7 |  | - |  |  |  |  | <----- |  |  |  |  | *
286 | CO | DA2-F83GB-00 | GRAPHIC,8 |  | * |  |  |  |  | - |  |  |  |  | <-----
286 | CO | DA2-F83GB-10 | GRAPHIC,8 |  | - |  |  |  |  | * |  |  |  |  | -
286 | CO | DA2-F83GB-20 | GRAPHIC,8 |  | - |  |  |  |  | <----- |  |  |  |  | *
286 | CP | DA2-F83GC-00 | GRAPHIC,9 |  | * |  |  |  |  | - |  |  |  |  | <-----
286 | CP | DA2-F83GC-10 | GRAPHIC,9 |  | - |  |  |  |  | * |  |  |  |  | -
286 | CP | DA2-F83GC-20 | GRAPHIC,9 |  | - |  |  |  |  | <----- |  |  |  |  | *
286 | CQ | DA2-F83GD-00 | GRAPHIC,10 |  | * |  |  |  |  | - |  |  |  |  | <-----
286 | CQ | DA2-F83GD-10 | GRAPHIC,10 |  | - |  |  |  |  | * |  |  |  |  | -
286 | CQ | DA2-F83GD-20 | GRAPHIC,10 |  | - |  |  |  |  | <----- |  |  |  |  | *
286 | CR | DA2-F83GE-00 | GRAPHIC,11 |  | * |  |  |  |  | - |  |  |  |  | <-----
286 | CR | DA2-F83GE-10 | GRAPHIC,11 |  | - |  |  |  |  | * |  |  |  |  | -
286 | CR | DA2-F83GE-20 | GRAPHIC,11 |  | - |  |  |  |  | <----- |  |  |  |  | *
286 | CS | DA2-F83GE-00 | GRAPHIC,11 |  | * |  |  |  |  | - |  |  |  |  | <-----
286 | CS | DA2-F83GE-10 | GRAPHIC,11 |  | - |  |  |  |  | * |  |  |  |  | -
286 | CS | DA2-F83GE-20 | GRAPHIC,11 |  | - |  |  |  |  | <----- |  |  |  |  | *
286 | CT | DA2-F51G1-00 | GRAPHIC,1 |  | * |  |  |  |  | - |  |  |  |  | <-----
286 | CT | DA2-F51G1-10 | GRAPHIC,1 |  | - |  |  |  |  | * |  |  |  |  | -
286 | CT | DA2-F51G1-20 | GRAPHIC,1 |  | - |  |  |  |  | <----- |  |  |  |  | *
286 | CU | DA2-F51G1-00 | GRAPHIC,1 |  | * |  |  |  |  | - |  |  |  |  | <-----
286 | CU | DA2-F51G1-10 | GRAPHIC,1 |  | - |  |  |  |  | * |  |  |  |  | -
286 | CU | DA2-F51G1-20 | GRAPHIC,1 |  | - |  |  |  |  | <----- |  |  |  |  | *